## O2_Channel&Results_A
IOC106 |  | Exp. | Sample | Conc. | Condition | Medium | Info | DatLab 6 | PCP Mark Reference: |  | ROUTINE | Glc4 | Omy | ETS
2015-10-08 P1-02.DLD | 1A: O2 Flux per V [pmol/(s*ml)] | IOC106 | HEK 293T cells | 1.5∙106/ml | Intact cells, Cryopreservation | DMEM |  |  | Total volume added (µl) | Sample (µl): | 90 | 94 | 95 | 98
|  |  |  | Conc. Mill/ml |  |  |  |  | Volume added in each step (µl) | 90 |  | 4 | 1 | 3
|  |  |  | 1.5 |  |  |  | 2015-10-08 P1-02.DLD
O2k left | [8 empty] | Averages | Unit | ROUTINE | Glc4 | Omy | ETS
Paste DatLab graph here, reduce to width 15 cm (6 inches) | [8 empty] | Value |  | 0 | 0 | 0 | 0
[9 empty] | Start |  | 0:13 | 0:21 | 0:24 | 0:30
[9 empty] | Stop |  | 0:15 | 0:22 | 0:26 | 0:30 |  | Edit: select cells
[9 empty] | N Points |  | 1536:00 | 1200:00 | 77 | 7 |  | for reference values
[9 empty] | 1A: O2 Concentration [µM] | µM | 2869:00 | 105.7737 | 103.1066 | 99.4411 |  | ETS' | ROX
[8 empty] | X | 1A: O2 Flux per V [pmol/(s*ml)] | pmol/(s*ml) | 35.773 | 25.01 | 8.4781 | 23.6831 |  | 23.6831 | 0
FCR
[21 empty] | 1 | ETS
[18 empty] | 1.5045 |  |  |  | ROUTINE
ROUTINE, R | ROUTINE state of cell respiration | [7 empty] | O2 Flux per cells | pmol/(s*Mill) | 23.8487 | 16.7067 | 5.6662 | 15.8521 |  | ETS |  |  | 1.0539 | 0.35744 |  | LEAK
LEAK, L | LEAK state (oligomycin) | [7 empty] | O2 Flux per cells | ROX-corr. | [5 empty] | 23.6831 |  |  | Glc4 | Omy
ETS, E | Electron transport system (ETS; uncoupled) | [9 empty] | ROUTINE | Glc4 | Omy | ETS | ROX
ROX | Residual oxygen consumption (rotenone, antimycin A) | [7 empty] | Flux Control Ratio | ROX-corr. | 1.5045 | 1.0539 | 0.35744 | 1
[8 empty] | prot/ml | mg/ml |  | 1.5 | 1.497 | 1.4963 | 1.494

## Amp_Channel_A
Chamber A. Amp
Sensitivity [V/mM] | [8 empty] | Correction factor
|  | cells | U | [5 empty] | cells | U
Copy the sensitivity from the DatLab (from each H2O2 calibration) --> |  | 0.9926 | 0.7818 | [5 empty] | 1 | 1.2696
Polarization voltage [mV]
500
H2O2 production calibrated to 1st calibration (before adding cells)
Data from calibration 1: H2O2
DatLab 6 | PCP Mark Reference: |  | ROUTINE | Glc4 | Omy | ETS
2015-10-08 P1-02.DLD
| Averages | Unit | R | R_Glc4 | Omy | ETS | Enormox | Ehyperox
| Value |  | 0 | 0 | 0 | 0 | 0 | 0
| Start |  | 0:13 | 0:21 | 0:25 | 0:30 | 0:50 | 0:55
| Stop |  | 0:15 | 0:22 | 0:27 | 0:30 | 0:51 | 0:57
| N Points |  | 48 | 33 | 72 | 8 | 55 | 51
| 1A: H2O2 [µM] | µM | 0.4565 | 0.5814 | 0.651 | 0.5534 | 0.967 | 1.0828
X | 1A: H2O2 Slope uncorr. [pmol/(s*ml)] | pmol/(s*ml) | 0.2921 | 0.2713 | 0.2988 | 0.273 | 0.2383 | 0.3425
|  |  |  | R | R_Glc4 | Omy | ETS | Enormox | Ehyperox
H2O2 production corrected for sensitivity decline. Check M13 values in Analysis_A_AmR |  |  |  | 0.2921 | 0.34445 | 0.2988 | 0.34661 | 0.30255 | 0.43485
Normalized per million cells
Conc. |  |  |  | R | R_Glc4 | Omy | ETS | Enormox | Ehyperox
1.5∙106/ml |  |  |  | 0.19473 | 0.23009 | 0.1997 | 0.232 | 0.20251 | 0.29106
Conc./ml | Sample concentration/chamber | prot/ml | mg/ml | 1.5 | 1.497 | 1.4963 | 1.494 | 1.494 | 1.494
1.5
Corrected for ROUTINE rate |  |  |  | R | R_Glc4 | Omy | ETS | Enormox | Ehyperox
|  |  |  | 0 | 0.035361 | 0.0049657 | 0.037267 | 0.0077783 | 0.096329

## O2_Channel&Results_B
IOC106 |  | Exp. | Sample | Conc. | Condition | Medium | Info | DatLab 6 | PCP Mark Reference: |  | ROUTINE | Glc4 | Omy | ETS
2015-10-08 P1-02.DLD | 1B: O2 Flux per V [pmol/(s*ml)] | IOC106 | HEK 293T cells | 1.5∙106/ml | Intact cells, Cryopreservation | DMEM |  |  |  | Sample (µl): | 90 | 94 | 95 | 98
|  |  |  | Conc. Mill/ml | [5 empty] | 90 |  | 4 | 1 | 3
|  |  |  | 1.5 |  |  |  | 2015-10-08 P1-02.DLD
O2k right | [8 empty] | Averages | Unit | ROUTINE | Glc4 | Omy | ETS
Paste DatLab graph here, reduce to width 15 cm (6 inches) | [8 empty] | Value |  | 0 | 0 | 0 | 0
[9 empty] | Start |  | 0:13 | 0:21 | 0:24 | 0:31
[9 empty] | Stop |  | 0:15 | 0:22 | 0:26 | 0:32 | Edit: select cells
[9 empty] | N Points |  | 1536:00 | 1200:00 | 77 | 16 | for reference values
[9 empty] | 1B: O2 Concentration [µM] | µM | 2899:02 | 106.7478 | 103.695 | 97.5823 | ETS' | ROX
[8 empty] | X | 1B: O2 Flux per V [pmol/(s*ml)] | pmol/(s*ml) | 36.0488 | 26.4959 | 9.546 | 28.7372 | 28.7372 | 0
FCR
[19 empty] | 0.33168 | 1 | ETS
[17 empty] | 1.2494 |  |  |  | ROUTINE
ROUTINE, R | ROUTINE state of cell respiration | [7 empty] | O2 Flux per cells | pmol/(s*Mill) | 24.0325 | 17.6993 | 6.3799 | 19.235 | ETS |  |  | 0.92016 |  |  | LEAK
LEAK, L | LEAK state (oligomycin) | [7 empty] | O2 Flux per cells | ROX-corr. |  |  |  |  | 28.7372
ETS, E | Electron transport system (ETS; uncoupled) | [9 empty] | ROUTINE | Glc4 | Omy | ETS
ROX | Residual oxygen consumption (rotenone, antimycin A) | [7 empty] | Flux Control Ratio | ROX-corr. | 1.2494 | 0.92016 | 0.33168 | 1
[8 empty] | prot/ml | mg/ml |  | 1.5 | 1.497 | 1.4963 | 1.494

## Amp_Channel_B
Chamber A. Amp
Sensitivity [V/mM] | [8 empty] | Correction factor
|  | cells | U | [5 empty] | cells | U
Copy the sensitivity from the DatLab (from each H2O2 calibration) --> |  | 0.9926 | 0.7053 | [5 empty] | 1 | 1.4073
Polarization voltage [mV]
500
H2O2 production calibrated to 1st calibration (before adding cells)
Data from calibration 1: H2O2
DatLab 6 | PCP Mark Reference: |  | ROUTINE | Glc4 | Omy | ETS
2015-10-08 P1-02.DLD
| Averages | Unit | ROUTINE | Glc4 | Omy | ETS | Enormox | Ehyperox
| Value |  | 0 | 0 | 0 | 0 | 0 | 0
| Start |  | 0:13 | 0:21 | 0:25 | 0:32 | 0:49 | 0:56
| Stop |  | 0:15 | 0:22 | 0:26 | 0:32 | 0:51 | 0:58
| N Points |  | 64 | 50 | 47 | 8 | 52 | 57
| 1B: H2O2 [µM] | µM | 0.4807 | 0.6295 | 0.7173 | 0.6321 | 1.0659 | 1.218
X | 1B: H2O2 Slope uncorr. [pmol/(s*ml)] | pmol/(s*ml) | 0.3472 | 0.3335 | 0.3387 | 0.301 | 0.271 | 0.4203
|  |  |  | R | R_Glc4 | Omy | ETS | Enormox | Ehyperox
H2O2 production corrected for sensitivity decline. Check M13 values in Analysis_A_AmR |  |  |  | 0.3472 | 0.46935 | 0.3387 | 0.42361 | 0.38139 | 0.59151
Normalized per million cells
Conc. |  |  |  | R | R_Glc4 | Omy | ETS | Enormox | Ehyperox
1.5∙106/ml |  |  |  | 0.23147 | 0.31353 | 0.22637 | 0.28354 | 0.25528 | 0.39592
Conc./ml | Sample concentration/chamber | prot/ml | mg/ml | 1.5 | 1.497 | 1.4963 | 1.494 | 1.494 | 1.494
1.5
Corrected for ROUTINE rate |  |  |  | R | R_Glc4 | Omy | ETS | Enormox | Ehyperox
|  |  |  | 0 | 0.08206 | -0.005101 | 0.052073 | 0.023813 | 0.16445