## O2&Amp#RP1
IOC123 |  | Exp. | Sample | Amount per chamber (mg/chamber) | Condition | Medium | Info | DatLab 7.1 | Mark Reference: |  | 0BG | 1ROX | 1S | 2D | 3P | 4Ama
|  | Demo H2O2 | [5 empty] | Demo_H2O2 |  | Total volume added (µl) |  | 0 | 0 | 0 | 0 | 0
|  | Polarization V [mV] | Chamber volume (ml) | Concentration/ml (mg/ml) | [5 empty] | Edit the volume added in each step (µl) in the yellow boxes
|  | 500 | 2 | 0
O2k | [7 empty] | Marks from | Median | Unit | BG | ROX | S | D | P | Ama
Edit: select cells
for reference values
ROX
0
X
O2 Flux analysis
[9 empty] | O2 flux per mass | pmol/(s*mg) |  | #DIV/0! | #DIV/0! | #DIV/0! | #DIV/0! | #DIV/0!
OXPHOS, P | OXPHOS state | [7 empty] | O2 flux per mass (mt) | pmol/(s*mg) |  | #DIV/0! | #DIV/0! | #DIV/0! | #DIV/0! | #DIV/0!
LEAK, L | LEAK state | [10 empty] | 1ROX | 1S | 2D | 3P | 4Ama |  |  | ROX
ETS, E | Electron transport system (ETS; uncoupled) | [17 empty] | #DIV/0!
ROX | Residual oxygen consumption (rotenone, antimycin A)
[9 empty] | Sample concentration | mg/ml |  | 0 | 0 | 0 | 0 | 0
O2k Amp | [7 empty] | Amp summary
H2O2 production | [11 empty] | 1ROX | 1S | 2D | 3P | 4Ama
Amplex UltraRed | [8 empty] | H2O2 production corrected for sensitivity decline | pmol/(s*ml) |  | #DIV/0! | #DIV/0! | #DIV/0! | #DIV/0! | #DIV/0!
[9 empty] | H2O2 production corrected for sensitivity decline and background (0BG) | pmol/(s*mg) |  | #DIV/0! | #DIV/0! | #DIV/0! | #DIV/0! | #DIV/0!
[9 empty] | H2O2 production/JO2 | no ROX-corr. |  | #DIV/0! | #DIV/0! | #DIV/0! | #DIV/0! | #DIV/0!
Amp analysis
Sensitivity [V/µM]
[11 empty] | 0 (before sample) | 1 (after sample) | 2 | 3 | 4 | 5
[8 empty] | Paste the sensitivity from the DatLab (from each H2O2 calibration) in the yellow boxes (O to R boxes) | [8 empty] | Enter the sensitivitiy into the yellow boxes
[9 empty] | Correction factor for sensitivity |  | #DIV/0! | #DIV/0! | #DIV/0! | #DIV/0! | #DIV/0! | #DIV/0!
[8 empty] | Marks from | Median | Unit | BG | ROX | S | D | P | Ama
X
[11 empty] | 0BG | 1ROX | 1S | 2D | 3P | 4Ama
[9 empty] | H2O2 flux corrected for sensitivity decline | pmol/(s*ml) | #DIV/0! | #DIV/0! | #DIV/0! | #DIV/0! | #DIV/0! | #DIV/0! | Amp slope is multiplied with the sensitivity values.
[9 empty] | UltroxRed correction factor |  | #DIV/0! | 1 | 1 | 1 | 1 | 1 | This calculation is based on the UR corr equation and Amp (UltroxRed) concentration.
[9 empty] | O2 correction factor | [7 empty] | This calculation is based on the O2 corr equation and O2 concentration. | bar: 0BG to 4Ama
[9 empty] | H2O2 flux corrected for sensitivity decline and background (0BG) | pmol/(s*ml) | #DIV/0! | #DIV/0! | #DIV/0! | #DIV/0! | #DIV/0! | #DIV/0! | UltroxRed correction factor and O2 correction factor is multiplied with the BG of H2O2 flux values corrected for the sensitivity decline. This product is subtracted from each H2O2 flux value.
[12 empty] | 1ROX | 1S | 2D | 3P | 4Ama
[9 empty] | H2O2 flux corrected for sensitivity decline and background (0BG) | pmol/(s*mg) |  | #DIV/0! | #DIV/0! | #DIV/0! | #DIV/0! | #DIV/0!
DatLab 7.1 Template - Instructions
Graphs: - left panel (top) | O2 flux per mg, no ROX corrected.
- left panel (below) | H2O2 production normalized per mg. | [7 empty] | Plot equation for the calculation of the correction factors | bar: 1ROX to 1S
- rigth panel (below) | H2O2/JO2 (no ROX corrected). | [7 empty] | UR corr | y = 0,3866x + 0,8628 | 1ROX: 0.8628; 1S: 0.3866; 2D: The calculation of the equation both for UR (UltroxRed) correction and O2 correction is based on our previous experiments done in Mir05.
[9 empty] | O2 corr | y = 0,0019x + 0,6312 | 1ROX: 0.6312; 1S: 0.0019
Notes: | Fill the line 2 (yellow colored boxes) with the information about your experiment.
Guidelines: Data analysis
1. Perform the data analysis in this sheet.
2. Paste clipboard from DatLab "Mark statistics":
2A. | In DatLab: Mark the standardized sequence of experimental sections on the oxygen flux (from one chamber).
2B. | In DatLab: Select "Marks\Statistics" [F2] → select the specific chamber → select plot for marks: "O2 slope neg." → In channel selection select "Oxygen, O2" → In Copy to clipboard options select "Flux/flow - DatLab6 compatible" and select "Protocol marks" (if you are using DL-Driver) → click on "Copy to Clipboard".
2C. | In the Excel template O2&Amp#RP1: Click on the upper yellow cell (L4): "Paste only O2 values (Flux per V) from DatLab. Press [Ctrl+V] to paste" → press [Ctrl+V] to paste.
3. Check the values of the reference flux (ETS) in AA11 and the baseline flux (ROX) for baseline correction in AB11.
4. Edit the volume titrated (µl) in each step (in line 3, P to Y boxes).
5. Edit axis labels and scaling if it is necessary.
6. Paste the DatLab graphs showing the traces for the chamber:
6A. | In DatLab: Select the graph (left mouse click into the graph) → select "Graph\Copy to Clipboard\WMF"
6B. | In the Excel template: Click on the upper yellow cell (A6): "Paste DatLab graph here, reduce to width 22 cm (8 inches)." → press [Ctrl+V] to paste.
6C. | Select the graph (hold shift and sequentially left click onthe graph) → select "Format\Graph\Size" and set the width of the graphs to 22 cm (8 inches).
Amp - H2O2 production analysis
7. Copy the sensitivity values (Amp calib.) from the DatLab (from each H2O2 calibration) and paste in the yellow boxes (O34 to S34 boxes).
8. Paste clipboard from DatLab "Mark statistics":
8A. | In DatLab: Mark the standardized sequence of experimental sections on the Amp slope (from one chamber).
8B. | In DatLab: Select "Marks\Statistics" [F2] → select the specific chamber → select plot for marks: "Amp slope" → In channel selection select "Amperometric, Amp" → In Copy to clipboard options select "Flux/flow - DatLab6 compatible" and select "Protocol marks" (if you are using DL-Driver) → click on "Copy to Clipboard".
8C. | In the Excel template: Click on the yellow cell (L37): "Paste Amp slope from the DatLab (use the first calibration (0.0,0.1,0.2: before sample) → press [Ctrl+V] to paste." → press [Ctrl+V] to paste.
9. Copy the Amp graph and click on the yellow cell (A28): "Paste DatLab graph (Amp) here, reduce to width 22 cm (8 inches)" → press [Ctrl+V] to paste.
10. Add the polarization voltage (Amp) used in your experiment (C4).
11. Select lines 1-52 → cut [Ctrl+X] → paste [Ctrl+V] the figure with data lines into a separate table sheet where you collect all results.
*ROX
Coupling control state
OXPHOS
LEAK
Pathway control state
CII
CI&CII
S
NS(P)
L
P
3P
2D
1S
Note on C2: Enter information about your experiment.
Note on D2: Enter information about your sample.
Note on E2: Enter the concentration into the O2k chamber (mg tissue per chamber).
Note on F2: Enter information about the experimental conditions of your sample.
Note on G2: Enter the medium used in your experiment.
Note on N3: For dilution corrections, please introduce the volume added (µl) in each step (including AmR, HRP, SOD and H2O2 titrations).
Note on C4: Add information about the polarization voltage used (Amp).
Note on L4: Paste only O2 values (Flux per V) from DatLab. Press [Ctrl+V] to paste" → press [Ctrl+V] to paste.
Note on A6: Paste DatLab graph here, reduce to width 22 cm (8 inches).
Note on A28: Paste DatLab graph (Amp) here, reduce to width 22 cm (8 inches).
Note on L39: Paste Amp slope from the DatLab (calibration 1: before sample) → press [Ctrl+V] to paste.
Note on M53: Baseline: fluorescence in the absence of sample.
Note on M55: Baseline: fluorescence in the absence of sample.