## Instructions
1 | On the 'protocol' page, design your protocol.
Only complete the white cells. Everything else will sort itself out.
You should complete the 'Mark name' and 'Coupling' columns from the top down.
Use: L=LEAK; P=OXPHOS; E=ETS; X=extra (ROX, Chemical background).
In addition, specify the experimental design in the boxes to the right.
2 | View the protocol on the 'Image' page.
The image will be updated automatically with any changes you make to the protocol.
You might find it helpful to open a second Excel window, so you can see the changes as they happen.
3a | Copy and paste the data from DATLAB to the 'Data' page.
The data should be pasted in the top left yellow box, noted with a comment.
After pasting, take note of the other yellow boxes!
The sample number and subsamble number must follow the experimental design.
For example, if you have 3 samples with 4 technical repeats per sample, the sequence will be as follows:
1-1 1-2 1-3 1-4 2-1 2-2 2-3 2-4 3-1 3-2 3-3 3-4
Delete any text in the other yellow box. This is a limitation of the Excel formulae that expect sequential values in this column.
3b | Add new data as needed
Copy all the rows between the heavy black lines corresponding to a single experimental run (approx. 20 rows).
Paste them into fresh rows at the bottom of the page. It doesn't matter how far down, so long as it doesn't over-write the previous data.
Go to step 3a to past the new data from DATLAB.
4 | Export the data.
In the 'SPSS' page will be tabulated the data from the experiment, in a style that can be exported to a statistical package.
5 | Plot the data.
In the 'Graph' page, select a Sample and Subsample in the boxes at the top of the page.
The corresponding data will be displayed in the graphs.

## Protocol
Step | MarkName | Coupling | Image | Mark | Y | X1 | X2 | X3 | X4 | X | XY | FCFindex | From | To | MarkFrom | MarkTo | Index | Variable
0 | 1pfi | X | * | 1pfi | 4 | 0 | 0 | 0 | 0 | 0 | 0.4 | 0 | 1 | 2 | 1OctM | 2D | 1 | O2 concentration
1 | 1OctM | L | * | 1OctM | 1 | 0 | 0 | 0 | 1 | 0 | 0.1 | 1 | 2 | 3 | 2D | 2c | 2 | O2 flux per volume
2 | 2D | P | * | 2D | 2 | 1 | 0 | 0 | 1 | 0 | 0.2 | 2 | 3 | 4 | 2c | 3P | 3 | Specific flux
3 | 2c | P | * | 2c | 2 | 1 | 1 | 0 | 1 | 1 | 1.2 | 3 | 4 | 5 | 3P | 4S | 4 | Flux control ratio
4 | 3P | P | * | 3P | 2 | 1 | 2 | 1 | 1 | 2 | 2.2 | 4 | 5 | 6 | 4S | 5U | 5 | Specific flux (bc)
5 | 4S | P | * | 4S | 2 | 2 | 3 | 2 | 2 | 3 | 3.2 | 5 | 6 | 7 | 5U | 6Rot | 6 | FCR (bc: ROX-corr.)
6 | 5U | E | * | 5U | 3 | 3 | 4 | 3 | 3 | 3 | 3.3 | 6 |  |  |  |  | 7
7 | 6Rot | E | * | 6Rot | 3 | 3 | 4 | 4 | 3 | 4 | 4.3 | 7 |  |  |  |  | 8
8 | [11 empty] | 8 |  |  |  |  | 9
9 | [11 empty] | 9 |  |  |  |  | 10
10 | [11 empty] | 10
11 | [11 empty] | 11 |  |  |  |  | Fill in the white boxes with the step no from column A...
12 | [11 empty] | 12 | [5 empty] | Baseline state (step no) |  | 1pfi
13 | [11 empty] | 13 | [5 empty] | Reference state (step no) | 6 | 5U
14 | [11 empty] | 14
15 | [11 empty] | 15
16 | [11 empty] | 16 |  |  |  |  | Fill in the white boxes according to ...
17 | [11 empty] | 17 | [5 empty] | Sample number | 1 | physiological samples
18 | [11 empty] | 18 | [5 empty] | Subsample number | 1 | technical repeats
19 | [11 empty] | 19 | [5 empty] | StepsPerSubsample | 8 | (calculated)
20 | [11 empty] | 20 | [5 empty] | StepsPerSample | 8 | (calculated)
21 | [11 empty] | 21 | [5 empty] | FCRPerSubsample | 6 | (calculated)
22 | [11 empty] | 22 | [5 empty] | N of variables | 6 | (calculated)
23 | [11 empty] | 23
24 | [11 empty] | 24
25 | [11 empty] | 25 |  |  |  |  | Fill in the white box if needed...
V for volume correction, else blank

## Image
4 | X | 1pfi | #N/A | #N/A | #N/A | #N/A | #N/A | #N/A | #N/A | #N/A | #N/A | #N/A | #N/A | #N/A
3 | E | #N/A | #N/A | #N/A | 5U | 6Rot | #N/A | #N/A | #N/A | #N/A | #N/A | #N/A | #N/A | #N/A
2 | P | 2D | 2c | 3P | 4S | #N/A | #N/A | #N/A | #N/A | #N/A | #N/A | #N/A | #N/A | #N/A
1 | L | 1OctM | #N/A | #N/A | #N/A | #N/A | #N/A | #N/A | #N/A | #N/A | #N/A | #N/A | #N/A | #N/A
|  | 0 | 1 | 2 | 3 | 4 | 5 | 6 | 7 | 8 | 9 | 10 | 11 | 12

## Data
|  |  |  | Label | Value | Unit | 0 | 1 | 2 | 3 | 4 | 5 | 6 | 7 | 8 | 9 | 10 | 11 | 12 | 13 | 14 | 15 | 16 | 17 | 18 | 19 | 20 | 21 | 22 | 23 | 24 | 25
[5 empty] | MarkNo |  | 0 | 1 | 2 | 3 | 4 | 5 | 6 | 7 | 8 | 9 | 10 | 11 | 12 | 13 | 14 | 15 | 16 | 17 | 18 | 19 | 20 | 21 | 22 | 23 | 24 | 25
[5 empty] | MarkName |  | 1pfi | 1OctM | 2D | 2c | 3P | 4S | 5U | 6Rot
[5 empty] | Coupling |  | X | L | P | P | P | P | E | E
[5 empty] | Cumulative volume | µL
Sample unique ID |  |  |  |  | Final sample concentration | 0
|  |  |  | #VALUE! | #VALUE! | 0
Baseline flux per volume |  | Reference flux per volume |  | #VALUE! | #VALUE! | pmol/(s*mL)
Background a° | 0 | Background b° | 0 | #VALUE! | #VALUE! | pmol/(s*X)
|  |  |  | #VALUE! | #VALUE! | FCR, relative
|  |  |  | #VALUE! | #VALUE! | pmol/(s*X)
|  |  |  | #VALUE! | #VALUE! | relative
Note on A7: Paste from DatLab Mark statistics
Note on G7: Cell must be blank.
Note on G8: Cell must be blank.
Note on G10: Cell must be blank.
Note on G11: Cell must be blank.
Note on G12: Cell must be blank.
Note on B13: This value must be between 1 and the No of samples on the Protocol page.
Note on G13: Cell must be blank.
Note on B14: This value must be between 1 and the Technical repeats per sample on the Protocol page.
Note on G14: Cell must be blank.
Note on G15: Cell must be blank.
Note on G16: Cell must be blank.
Note on G17: Cell must be blank.
Note on G18: Cell must be blank.
Note on G19: Cell must be blank.
Note on G20: Cell must be blank.

## Systematic
Sample | SubSample | State | VariableIndex | MarkName | VariableName | SampleVariableLabel | Label | Value
1 | 1 | 0 | 1 | 1pfi | O2 concentration | 1010001 | 1010001 | #N/A
1 | 1 | 0 | 2 | 1pfi | O2 flux per volume | 1010002 | 1010002 | #N/A
1 | 1 | 0 | 3 | 1pfi | Specific flux | 1010003 | 1010003 | #N/A
1 | 1 | 0 | 4 | 1pfi | Flux control ratio | 1010004 | 1010004 | #N/A
1 | 1 | 0 | 5 | 1pfi | Specific flux (bc) | 1010005 | 1010005 | #N/A
1 | 1 | 0 | 6 | 1pfi | FCR (bc: ROX-corr.) | 1010006 | 1010006 | #N/A
1 | 1 | 1 | 1 | 1OctM | O2 concentration | 1010001 | 1010101 | #N/A
1 | 1 | 1 | 2 | 1OctM | O2 flux per volume | 1010002 | 1010102 | #N/A
1 | 1 | 1 | 3 | 1OctM | Specific flux | 1010003 | 1010103 | #N/A
1 | 1 | 1 | 4 | 1OctM | Flux control ratio | 1010004 | 1010104 | #N/A
1 | 1 | 1 | 5 | 1OctM | Specific flux (bc) | 1010005 | 1010105 | #N/A
1 | 1 | 1 | 6 | 1OctM | FCR (bc: ROX-corr.) | 1010006 | 1010106 | #N/A
1 | 1 | 2 | 1 | 2D | O2 concentration | 1010001 | 1010201 | #N/A
1 | 1 | 2 | 2 | 2D | O2 flux per volume | 1010002 | 1010202 | #N/A
1 | 1 | 2 | 3 | 2D | Specific flux | 1010003 | 1010203 | #N/A
1 | 1 | 2 | 4 | 2D | Flux control ratio | 1010004 | 1010204 | #N/A
1 | 1 | 2 | 5 | 2D | Specific flux (bc) | 1010005 | 1010205 | #N/A
1 | 1 | 2 | 6 | 2D | FCR (bc: ROX-corr.) | 1010006 | 1010206 | #N/A
1 | 1 | 3 | 1 | 2c | O2 concentration | 1010001 | 1010301 | #N/A
1 | 1 | 3 | 2 | 2c | O2 flux per volume | 1010002 | 1010302 | #N/A
1 | 1 | 3 | 3 | 2c | Specific flux | 1010003 | 1010303 | #N/A
1 | 1 | 3 | 4 | 2c | Flux control ratio | 1010004 | 1010304 | #N/A
1 | 1 | 3 | 5 | 2c | Specific flux (bc) | 1010005 | 1010305 | #N/A
1 | 1 | 3 | 6 | 2c | FCR (bc: ROX-corr.) | 1010006 | 1010306 | #N/A
1 | 1 | 4 | 1 | 3P | O2 concentration | 1010001 | 1010401 | #N/A
1 | 1 | 4 | 2 | 3P | O2 flux per volume | 1010002 | 1010402 | #N/A
1 | 1 | 4 | 3 | 3P | Specific flux | 1010003 | 1010403 | #N/A
1 | 1 | 4 | 4 | 3P | Flux control ratio | 1010004 | 1010404 | #N/A
1 | 1 | 4 | 5 | 3P | Specific flux (bc) | 1010005 | 1010405 | #N/A
1 | 1 | 4 | 6 | 3P | FCR (bc: ROX-corr.) | 1010006 | 1010406 | #N/A
1 | 1 | 5 | 1 | 4S | O2 concentration | 1010001 | 1010501 | #N/A
1 | 1 | 5 | 2 | 4S | O2 flux per volume | 1010002 | 1010502 | #N/A
1 | 1 | 5 | 3 | 4S | Specific flux | 1010003 | 1010503 | #N/A
1 | 1 | 5 | 4 | 4S | Flux control ratio | 1010004 | 1010504 | #N/A
1 | 1 | 5 | 5 | 4S | Specific flux (bc) | 1010005 | 1010505 | #N/A
1 | 1 | 5 | 6 | 4S | FCR (bc: ROX-corr.) | 1010006 | 1010506 | #N/A
1 | 1 | 6 | 1 | 5U | O2 concentration | 1010001 | 1010601 | #N/A
1 | 1 | 6 | 2 | 5U | O2 flux per volume | 1010002 | 1010602 | #N/A
1 | 1 | 6 | 3 | 5U | Specific flux | 1010003 | 1010603 | #N/A
1 | 1 | 6 | 4 | 5U | Flux control ratio | 1010004 | 1010604 | #N/A
1 | 1 | 6 | 5 | 5U | Specific flux (bc) | 1010005 | 1010605 | #N/A
1 | 1 | 6 | 6 | 5U | FCR (bc: ROX-corr.) | 1010006 | 1010606 | #N/A
1 | 1 | 7 | 1 | 6Rot | O2 concentration | 1010001 | 1010701 | #N/A
1 | 1 | 7 | 2 | 6Rot | O2 flux per volume | 1010002 | 1010702 | #N/A
1 | 1 | 7 | 3 | 6Rot | Specific flux | 1010003 | 1010703 | #N/A
1 | 1 | 7 | 4 | 6Rot | Flux control ratio | 1010004 | 1010704 | #N/A
1 | 1 | 7 | 5 | 6Rot | Specific flux (bc) | 1010005 | 1010705 | #N/A
1 | 1 | 7 | 6 | 6Rot | FCR (bc: ROX-corr.) | 1010006 | 1010706 | #N/A
2 | 1 | 0 | 1 | 1pfi | O2 concentration | 2010001 | 2010001
2 | 1 | 0 | 2 | 1pfi | O2 flux per volume | 2010002 | 2010002
2 | 1 | 0 | 3 | 1pfi | Specific flux | 2010003 | 2010003
2 | 1 | 0 | 4 | 1pfi | Flux control ratio | 2010004 | 2010004
2 | 1 | 0 | 5 | 1pfi | Specific flux (bc) | 2010005 | 2010005
2 | 1 | 0 | 6 | 1pfi | FCR (bc: ROX-corr.) | 2010006 | 2010006
2 | 1 | 1 | 1 | 1OctM | O2 concentration | 2010001 | 2010101
2 | 1 | 1 | 2 | 1OctM | O2 flux per volume | 2010002 | 2010102
2 | 1 | 1 | 3 | 1OctM | Specific flux | 2010003 | 2010103
2 | 1 | 1 | 4 | 1OctM | Flux control ratio | 2010004 | 2010104
2 | 1 | 1 | 5 | 1OctM | Specific flux (bc) | 2010005 | 2010105
2 | 1 | 1 | 6 | 1OctM | FCR (bc: ROX-corr.) | 2010006 | 2010106
2 | 1 | 2 | 1 | 2D | O2 concentration | 2010001 | 2010201
2 | 1 | 2 | 2 | 2D | O2 flux per volume | 2010002 | 2010202
2 | 1 | 2 | 3 | 2D | Specific flux | 2010003 | 2010203
2 | 1 | 2 | 4 | 2D | Flux control ratio | 2010004 | 2010204
2 | 1 | 2 | 5 | 2D | Specific flux (bc) | 2010005 | 2010205
2 | 1 | 2 | 6 | 2D | FCR (bc: ROX-corr.) | 2010006 | 2010206
2 | 1 | 3 | 1 | 2c | O2 concentration | 2010001 | 2010301
2 | 1 | 3 | 2 | 2c | O2 flux per volume | 2010002 | 2010302
2 | 1 | 3 | 3 | 2c | Specific flux | 2010003 | 2010303
2 | 1 | 3 | 4 | 2c | Flux control ratio | 2010004 | 2010304
2 | 1 | 3 | 5 | 2c | Specific flux (bc) | 2010005 | 2010305
2 | 1 | 3 | 6 | 2c | FCR (bc: ROX-corr.) | 2010006 | 2010306
2 | 1 | 4 | 1 | 3P | O2 concentration | 2010001 | 2010401
2 | 1 | 4 | 2 | 3P | O2 flux per volume | 2010002 | 2010402
2 | 1 | 4 | 3 | 3P | Specific flux | 2010003 | 2010403
2 | 1 | 4 | 4 | 3P | Flux control ratio | 2010004 | 2010404
2 | 1 | 4 | 5 | 3P | Specific flux (bc) | 2010005 | 2010405
2 | 1 | 4 | 6 | 3P | FCR (bc: ROX-corr.) | 2010006 | 2010406
2 | 1 | 5 | 1 | 4S | O2 concentration | 2010001 | 2010501
2 | 1 | 5 | 2 | 4S | O2 flux per volume | 2010002 | 2010502
2 | 1 | 5 | 3 | 4S | Specific flux | 2010003 | 2010503
2 | 1 | 5 | 4 | 4S | Flux control ratio | 2010004 | 2010504
2 | 1 | 5 | 5 | 4S | Specific flux (bc) | 2010005 | 2010505
2 | 1 | 5 | 6 | 4S | FCR (bc: ROX-corr.) | 2010006 | 2010506
2 | 1 | 6 | 1 | 5U | O2 concentration | 2010001 | 2010601
2 | 1 | 6 | 2 | 5U | O2 flux per volume | 2010002 | 2010602
2 | 1 | 6 | 3 | 5U | Specific flux | 2010003 | 2010603
2 | 1 | 6 | 4 | 5U | Flux control ratio | 2010004 | 2010604
2 | 1 | 6 | 5 | 5U | Specific flux (bc) | 2010005 | 2010605
2 | 1 | 6 | 6 | 5U | FCR (bc: ROX-corr.) | 2010006 | 2010606
2 | 1 | 7 | 1 | 6Rot | O2 concentration | 2010001 | 2010701
2 | 1 | 7 | 2 | 6Rot | O2 flux per volume | 2010002 | 2010702
2 | 1 | 7 | 3 | 6Rot | Specific flux | 2010003 | 2010703
2 | 1 | 7 | 4 | 6Rot | Flux control ratio | 2010004 | 2010704
2 | 1 | 7 | 5 | 6Rot | Specific flux (bc) | 2010005 | 2010705
2 | 1 | 7 | 6 | 6Rot | FCR (bc: ROX-corr.) | 2010006 | 2010706
3 | 1 | 0 | 1 | 1pfi | O2 concentration | 3010001 | 3010001
3 | 1 | 0 | 2 | 1pfi | O2 flux per volume | 3010002 | 3010002
3 | 1 | 0 | 3 | 1pfi | Specific flux | 3010003 | 3010003
3 | 1 | 0 | 4 | 1pfi | Flux control ratio | 3010004 | 3010004
3 | 1 | 0 | 5 | 1pfi | Specific flux (bc) | 3010005 | 3010005
3 | 1 | 0 | 6 | 1pfi | FCR (bc: ROX-corr.) | 3010006 | 3010006
3 | 1 | 1 | 1 | 1OctM | O2 concentration | 3010001 | 3010101
3 | 1 | 1 | 2 | 1OctM | O2 flux per volume | 3010002 | 3010102
3 | 1 | 1 | 3 | 1OctM | Specific flux | 3010003 | 3010103
3 | 1 | 1 | 4 | 1OctM | Flux control ratio | 3010004 | 3010104
3 | 1 | 1 | 5 | 1OctM | Specific flux (bc) | 3010005 | 3010105
3 | 1 | 1 | 6 | 1OctM | FCR (bc: ROX-corr.) | 3010006 | 3010106
3 | 1 | 2 | 1 | 2D | O2 concentration | 3010001 | 3010201
3 | 1 | 2 | 2 | 2D | O2 flux per volume | 3010002 | 3010202
3 | 1 | 2 | 3 | 2D | Specific flux | 3010003 | 3010203
3 | 1 | 2 | 4 | 2D | Flux control ratio | 3010004 | 3010204
3 | 1 | 2 | 5 | 2D | Specific flux (bc) | 3010005 | 3010205
3 | 1 | 2 | 6 | 2D | FCR (bc: ROX-corr.) | 3010006 | 3010206
3 | 1 | 3 | 1 | 2c | O2 concentration | 3010001 | 3010301
3 | 1 | 3 | 2 | 2c | O2 flux per volume | 3010002 | 3010302
3 | 1 | 3 | 3 | 2c | Specific flux | 3010003 | 3010303
3 | 1 | 3 | 4 | 2c | Flux control ratio | 3010004 | 3010304
3 | 1 | 3 | 5 | 2c | Specific flux (bc) | 3010005 | 3010305
3 | 1 | 3 | 6 | 2c | FCR (bc: ROX-corr.) | 3010006 | 3010306
3 | 1 | 4 | 1 | 3P | O2 concentration | 3010001 | 3010401
3 | 1 | 4 | 2 | 3P | O2 flux per volume | 3010002 | 3010402
3 | 1 | 4 | 3 | 3P | Specific flux | 3010003 | 3010403
3 | 1 | 4 | 4 | 3P | Flux control ratio | 3010004 | 3010404
3 | 1 | 4 | 5 | 3P | Specific flux (bc) | 3010005 | 3010405
3 | 1 | 4 | 6 | 3P | FCR (bc: ROX-corr.) | 3010006 | 3010406
3 | 1 | 5 | 1 | 4S | O2 concentration | 3010001 | 3010501
3 | 1 | 5 | 2 | 4S | O2 flux per volume | 3010002 | 3010502
3 | 1 | 5 | 3 | 4S | Specific flux | 3010003 | 3010503
3 | 1 | 5 | 4 | 4S | Flux control ratio | 3010004 | 3010504
3 | 1 | 5 | 5 | 4S | Specific flux (bc) | 3010005 | 3010505
3 | 1 | 5 | 6 | 4S | FCR (bc: ROX-corr.) | 3010006 | 3010506
3 | 1 | 6 | 1 | 5U | O2 concentration | 3010001 | 3010601
3 | 1 | 6 | 2 | 5U | O2 flux per volume | 3010002 | 3010602
3 | 1 | 6 | 3 | 5U | Specific flux | 3010003 | 3010603
3 | 1 | 6 | 4 | 5U | Flux control ratio | 3010004 | 3010604
3 | 1 | 6 | 5 | 5U | Specific flux (bc) | 3010005 | 3010605
3 | 1 | 6 | 6 | 5U | FCR (bc: ROX-corr.) | 3010006 | 3010606
3 | 1 | 7 | 1 | 6Rot | O2 concentration | 3010001 | 3010701
3 | 1 | 7 | 2 | 6Rot | O2 flux per volume | 3010002 | 3010702
3 | 1 | 7 | 3 | 6Rot | Specific flux | 3010003 | 3010703
3 | 1 | 7 | 4 | 6Rot | Flux control ratio | 3010004 | 3010704
3 | 1 | 7 | 5 | 6Rot | Specific flux (bc) | 3010005 | 3010705
3 | 1 | 7 | 6 | 6Rot | FCR (bc: ROX-corr.) | 3010006 | 3010706
4 | 1 | 0 | 1 | 1pfi | O2 concentration | 4010001 | 4010001
4 | 1 | 0 | 2 | 1pfi | O2 flux per volume | 4010002 | 4010002
4 | 1 | 0 | 3 | 1pfi | Specific flux | 4010003 | 4010003
4 | 1 | 0 | 4 | 1pfi | Flux control ratio | 4010004 | 4010004
4 | 1 | 0 | 5 | 1pfi | Specific flux (bc) | 4010005 | 4010005
4 | 1 | 0 | 6 | 1pfi | FCR (bc: ROX-corr.) | 4010006 | 4010006
4 | 1 | 1 | 1 | 1OctM | O2 concentration | 4010001 | 4010101
4 | 1 | 1 | 2 | 1OctM | O2 flux per volume | 4010002 | 4010102
4 | 1 | 1 | 3 | 1OctM | Specific flux | 4010003 | 4010103
4 | 1 | 1 | 4 | 1OctM | Flux control ratio | 4010004 | 4010104
4 | 1 | 1 | 5 | 1OctM | Specific flux (bc) | 4010005 | 4010105
4 | 1 | 1 | 6 | 1OctM | FCR (bc: ROX-corr.) | 4010006 | 4010106
4 | 1 | 2 | 1 | 2D | O2 concentration | 4010001 | 4010201
4 | 1 | 2 | 2 | 2D | O2 flux per volume | 4010002 | 4010202
4 | 1 | 2 | 3 | 2D | Specific flux | 4010003 | 4010203
4 | 1 | 2 | 4 | 2D | Flux control ratio | 4010004 | 4010204
4 | 1 | 2 | 5 | 2D | Specific flux (bc) | 4010005 | 4010205
4 | 1 | 2 | 6 | 2D | FCR (bc: ROX-corr.) | 4010006 | 4010206
4 | 1 | 3 | 1 | 2c | O2 concentration | 4010001 | 4010301
4 | 1 | 3 | 2 | 2c | O2 flux per volume | 4010002 | 4010302
4 | 1 | 3 | 3 | 2c | Specific flux | 4010003 | 4010303
4 | 1 | 3 | 4 | 2c | Flux control ratio | 4010004 | 4010304
4 | 1 | 3 | 5 | 2c | Specific flux (bc) | 4010005 | 4010305
4 | 1 | 3 | 6 | 2c | FCR (bc: ROX-corr.) | 4010006 | 4010306
4 | 1 | 4 | 1 | 3P | O2 concentration | 4010001 | 4010401
4 | 1 | 4 | 2 | 3P | O2 flux per volume | 4010002 | 4010402
4 | 1 | 4 | 3 | 3P | Specific flux | 4010003 | 4010403
4 | 1 | 4 | 4 | 3P | Flux control ratio | 4010004 | 4010404
4 | 1 | 4 | 5 | 3P | Specific flux (bc) | 4010005 | 4010405
4 | 1 | 4 | 6 | 3P | FCR (bc: ROX-corr.) | 4010006 | 4010406
4 | 1 | 5 | 1 | 4S | O2 concentration | 4010001 | 4010501
4 | 1 | 5 | 2 | 4S | O2 flux per volume | 4010002 | 4010502
4 | 1 | 5 | 3 | 4S | Specific flux | 4010003 | 4010503
4 | 1 | 5 | 4 | 4S | Flux control ratio | 4010004 | 4010504
4 | 1 | 5 | 5 | 4S | Specific flux (bc) | 4010005 | 4010505
4 | 1 | 5 | 6 | 4S | FCR (bc: ROX-corr.) | 4010006 | 4010506
4 | 1 | 6 | 1 | 5U | O2 concentration | 4010001 | 4010601
4 | 1 | 6 | 2 | 5U | O2 flux per volume | 4010002 | 4010602
4 | 1 | 6 | 3 | 5U | Specific flux | 4010003 | 4010603
4 | 1 | 6 | 4 | 5U | Flux control ratio | 4010004 | 4010604
4 | 1 | 6 | 5 | 5U | Specific flux (bc) | 4010005 | 4010605
4 | 1 | 6 | 6 | 5U | FCR (bc: ROX-corr.) | 4010006 | 4010606
4 | 1 | 7 | 1 | 6Rot | O2 concentration | 4010001 | 4010701
4 | 1 | 7 | 2 | 6Rot | O2 flux per volume | 4010002 | 4010702
4 | 1 | 7 | 3 | 6Rot | Specific flux | 4010003 | 4010703
4 | 1 | 7 | 4 | 6Rot | Flux control ratio | 4010004 | 4010704
4 | 1 | 7 | 5 | 6Rot | Specific flux (bc) | 4010005 | 4010705
4 | 1 | 7 | 6 | 6Rot | FCR (bc: ROX-corr.) | 4010006 | 4010706
5 | 1 | 0 | 1 | 1pfi | O2 concentration | 5010001 | 5010001
5 | 1 | 0 | 2 | 1pfi | O2 flux per volume | 5010002 | 5010002
5 | 1 | 0 | 3 | 1pfi | Specific flux | 5010003 | 5010003
5 | 1 | 0 | 4 | 1pfi | Flux control ratio | 5010004 | 5010004
5 | 1 | 0 | 5 | 1pfi | Specific flux (bc) | 5010005 | 5010005
5 | 1 | 0 | 6 | 1pfi | FCR (bc: ROX-corr.) | 5010006 | 5010006
5 | 1 | 1 | 1 | 1OctM | O2 concentration | 5010001 | 5010101
5 | 1 | 1 | 2 | 1OctM | O2 flux per volume | 5010002 | 5010102
5 | 1 | 1 | 3 | 1OctM | Specific flux | 5010003 | 5010103
5 | 1 | 1 | 4 | 1OctM | Flux control ratio | 5010004 | 5010104
5 | 1 | 1 | 5 | 1OctM | Specific flux (bc) | 5010005 | 5010105
5 | 1 | 1 | 6 | 1OctM | FCR (bc: ROX-corr.) | 5010006 | 5010106
5 | 1 | 2 | 1 | 2D | O2 concentration | 5010001 | 5010201
5 | 1 | 2 | 2 | 2D | O2 flux per volume | 5010002 | 5010202
5 | 1 | 2 | 3 | 2D | Specific flux | 5010003 | 5010203
5 | 1 | 2 | 4 | 2D | Flux control ratio | 5010004 | 5010204
5 | 1 | 2 | 5 | 2D | Specific flux (bc) | 5010005 | 5010205
5 | 1 | 2 | 6 | 2D | FCR (bc: ROX-corr.) | 5010006 | 5010206
5 | 1 | 3 | 1 | 2c | O2 concentration | 5010001 | 5010301
5 | 1 | 3 | 2 | 2c | O2 flux per volume | 5010002 | 5010302
5 | 1 | 3 | 3 | 2c | Specific flux | 5010003 | 5010303
5 | 1 | 3 | 4 | 2c | Flux control ratio | 5010004 | 5010304
5 | 1 | 3 | 5 | 2c | Specific flux (bc) | 5010005 | 5010305
5 | 1 | 3 | 6 | 2c | FCR (bc: ROX-corr.) | 5010006 | 5010306
5 | 1 | 4 | 1 | 3P | O2 concentration | 5010001 | 5010401
5 | 1 | 4 | 2 | 3P | O2 flux per volume | 5010002 | 5010402
5 | 1 | 4 | 3 | 3P | Specific flux | 5010003 | 5010403
5 | 1 | 4 | 4 | 3P | Flux control ratio | 5010004 | 5010404
5 | 1 | 4 | 5 | 3P | Specific flux (bc) | 5010005 | 5010405
5 | 1 | 4 | 6 | 3P | FCR (bc: ROX-corr.) | 5010006 | 5010406
5 | 1 | 5 | 1 | 4S | O2 concentration | 5010001 | 5010501
5 | 1 | 5 | 2 | 4S | O2 flux per volume | 5010002 | 5010502
5 | 1 | 5 | 3 | 4S | Specific flux | 5010003 | 5010503
5 | 1 | 5 | 4 | 4S | Flux control ratio | 5010004 | 5010504
5 | 1 | 5 | 5 | 4S | Specific flux (bc) | 5010005 | 5010505
5 | 1 | 5 | 6 | 4S | FCR (bc: ROX-corr.) | 5010006 | 5010506
5 | 1 | 6 | 1 | 5U | O2 concentration | 5010001 | 5010601
5 | 1 | 6 | 2 | 5U | O2 flux per volume | 5010002 | 5010602
5 | 1 | 6 | 3 | 5U | Specific flux | 5010003 | 5010603
5 | 1 | 6 | 4 | 5U | Flux control ratio | 5010004 | 5010604
5 | 1 | 6 | 5 | 5U | Specific flux (bc) | 5010005 | 5010605
5 | 1 | 6 | 6 | 5U | FCR (bc: ROX-corr.) | 5010006 | 5010606
5 | 1 | 7 | 1 | 6Rot | O2 concentration | 5010001 | 5010701
5 | 1 | 7 | 2 | 6Rot | O2 flux per volume | 5010002 | 5010702
5 | 1 | 7 | 3 | 6Rot | Specific flux | 5010003 | 5010703
5 | 1 | 7 | 4 | 6Rot | Flux control ratio | 5010004 | 5010704
5 | 1 | 7 | 5 | 6Rot | Specific flux (bc) | 5010005 | 5010705
5 | 1 | 7 | 6 | 6Rot | FCR (bc: ROX-corr.) | 5010006 | 5010706
6 | 1 | 0 | 1 | 1pfi | O2 concentration | 6010001 | 6010001
6 | 1 | 0 | 2 | 1pfi | O2 flux per volume | 6010002 | 6010002
6 | 1 | 0 | 3 | 1pfi | Specific flux | 6010003 | 6010003
6 | 1 | 0 | 4 | 1pfi | Flux control ratio | 6010004 | 6010004
6 | 1 | 0 | 5 | 1pfi | Specific flux (bc) | 6010005 | 6010005
6 | 1 | 0 | 6 | 1pfi | FCR (bc: ROX-corr.) | 6010006 | 6010006
6 | 1 | 1 | 1 | 1OctM | O2 concentration | 6010001 | 6010101
6 | 1 | 1 | 2 | 1OctM | O2 flux per volume | 6010002 | 6010102
6 | 1 | 1 | 3 | 1OctM | Specific flux | 6010003 | 6010103
6 | 1 | 1 | 4 | 1OctM | Flux control ratio | 6010004 | 6010104
6 | 1 | 1 | 5 | 1OctM | Specific flux (bc) | 6010005 | 6010105
6 | 1 | 1 | 6 | 1OctM | FCR (bc: ROX-corr.) | 6010006 | 6010106
6 | 1 | 2 | 1 | 2D | O2 concentration | 6010001 | 6010201
6 | 1 | 2 | 2 | 2D | O2 flux per volume | 6010002 | 6010202
6 | 1 | 2 | 3 | 2D | Specific flux | 6010003 | 6010203
6 | 1 | 2 | 4 | 2D | Flux control ratio | 6010004 | 6010204
6 | 1 | 2 | 5 | 2D | Specific flux (bc) | 6010005 | 6010205
6 | 1 | 2 | 6 | 2D | FCR (bc: ROX-corr.) | 6010006 | 6010206
6 | 1 | 3 | 1 | 2c | O2 concentration | 6010001 | 6010301
6 | 1 | 3 | 2 | 2c | O2 flux per volume | 6010002 | 6010302
6 | 1 | 3 | 3 | 2c | Specific flux | 6010003 | 6010303
6 | 1 | 3 | 4 | 2c | Flux control ratio | 6010004 | 6010304
6 | 1 | 3 | 5 | 2c | Specific flux (bc) | 6010005 | 6010305
6 | 1 | 3 | 6 | 2c | FCR (bc: ROX-corr.) | 6010006 | 6010306
6 | 1 | 4 | 1 | 3P | O2 concentration | 6010001 | 6010401
6 | 1 | 4 | 2 | 3P | O2 flux per volume | 6010002 | 6010402
6 | 1 | 4 | 3 | 3P | Specific flux | 6010003 | 6010403
6 | 1 | 4 | 4 | 3P | Flux control ratio | 6010004 | 6010404
6 | 1 | 4 | 5 | 3P | Specific flux (bc) | 6010005 | 6010405
6 | 1 | 4 | 6 | 3P | FCR (bc: ROX-corr.) | 6010006 | 6010406
6 | 1 | 5 | 1 | 4S | O2 concentration | 6010001 | 6010501
6 | 1 | 5 | 2 | 4S | O2 flux per volume | 6010002 | 6010502
6 | 1 | 5 | 3 | 4S | Specific flux | 6010003 | 6010503
6 | 1 | 5 | 4 | 4S | Flux control ratio | 6010004 | 6010504
6 | 1 | 5 | 5 | 4S | Specific flux (bc) | 6010005 | 6010505
6 | 1 | 5 | 6 | 4S | FCR (bc: ROX-corr.) | 6010006 | 6010506
6 | 1 | 6 | 1 | 5U | O2 concentration | 6010001 | 6010601
6 | 1 | 6 | 2 | 5U | O2 flux per volume | 6010002 | 6010602
6 | 1 | 6 | 3 | 5U | Specific flux | 6010003 | 6010603
6 | 1 | 6 | 4 | 5U | Flux control ratio | 6010004 | 6010604
6 | 1 | 6 | 5 | 5U | Specific flux (bc) | 6010005 | 6010605
6 | 1 | 6 | 6 | 5U | FCR (bc: ROX-corr.) | 6010006 | 6010606
6 | 1 | 7 | 1 | 6Rot | O2 concentration | 6010001 | 6010701
6 | 1 | 7 | 2 | 6Rot | O2 flux per volume | 6010002 | 6010702
6 | 1 | 7 | 3 | 6Rot | Specific flux | 6010003 | 6010703
6 | 1 | 7 | 4 | 6Rot | Flux control ratio | 6010004 | 6010704
6 | 1 | 7 | 5 | 6Rot | Specific flux (bc) | 6010005 | 6010705
6 | 1 | 7 | 6 | 6Rot | FCR (bc: ROX-corr.) | 6010006 | 6010706
7 | 1 | 0 | 1 | 1pfi | O2 concentration | 7010001 | 7010001
7 | 1 | 0 | 2 | 1pfi | O2 flux per volume | 7010002 | 7010002
7 | 1 | 0 | 3 | 1pfi | Specific flux | 7010003 | 7010003
7 | 1 | 0 | 4 | 1pfi | Flux control ratio | 7010004 | 7010004
7 | 1 | 0 | 5 | 1pfi | Specific flux (bc) | 7010005 | 7010005
7 | 1 | 0 | 6 | 1pfi | FCR (bc: ROX-corr.) | 7010006 | 7010006
7 | 1 | 1 | 1 | 1OctM | O2 concentration | 7010001 | 7010101
7 | 1 | 1 | 2 | 1OctM | O2 flux per volume | 7010002 | 7010102
7 | 1 | 1 | 3 | 1OctM | Specific flux | 7010003 | 7010103
7 | 1 | 1 | 4 | 1OctM | Flux control ratio | 7010004 | 7010104
7 | 1 | 1 | 5 | 1OctM | Specific flux (bc) | 7010005 | 7010105
7 | 1 | 1 | 6 | 1OctM | FCR (bc: ROX-corr.) | 7010006 | 7010106
7 | 1 | 2 | 1 | 2D | O2 concentration | 7010001 | 7010201
7 | 1 | 2 | 2 | 2D | O2 flux per volume | 7010002 | 7010202
7 | 1 | 2 | 3 | 2D | Specific flux | 7010003 | 7010203
7 | 1 | 2 | 4 | 2D | Flux control ratio | 7010004 | 7010204
7 | 1 | 2 | 5 | 2D | Specific flux (bc) | 7010005 | 7010205
7 | 1 | 2 | 6 | 2D | FCR (bc: ROX-corr.) | 7010006 | 7010206
7 | 1 | 3 | 1 | 2c | O2 concentration | 7010001 | 7010301
7 | 1 | 3 | 2 | 2c | O2 flux per volume | 7010002 | 7010302
7 | 1 | 3 | 3 | 2c | Specific flux | 7010003 | 7010303
7 | 1 | 3 | 4 | 2c | Flux control ratio | 7010004 | 7010304
7 | 1 | 3 | 5 | 2c | Specific flux (bc) | 7010005 | 7010305
7 | 1 | 3 | 6 | 2c | FCR (bc: ROX-corr.) | 7010006 | 7010306
7 | 1 | 4 | 1 | 3P | O2 concentration | 7010001 | 7010401
7 | 1 | 4 | 2 | 3P | O2 flux per volume | 7010002 | 7010402
7 | 1 | 4 | 3 | 3P | Specific flux | 7010003 | 7010403
7 | 1 | 4 | 4 | 3P | Flux control ratio | 7010004 | 7010404
7 | 1 | 4 | 5 | 3P | Specific flux (bc) | 7010005 | 7010405
7 | 1 | 4 | 6 | 3P | FCR (bc: ROX-corr.) | 7010006 | 7010406
7 | 1 | 5 | 1 | 4S | O2 concentration | 7010001 | 7010501
7 | 1 | 5 | 2 | 4S | O2 flux per volume | 7010002 | 7010502
7 | 1 | 5 | 3 | 4S | Specific flux | 7010003 | 7010503
7 | 1 | 5 | 4 | 4S | Flux control ratio | 7010004 | 7010504
7 | 1 | 5 | 5 | 4S | Specific flux (bc) | 7010005 | 7010505
7 | 1 | 5 | 6 | 4S | FCR (bc: ROX-corr.) | 7010006 | 7010506
7 | 1 | 6 | 1 | 5U | O2 concentration | 7010001 | 7010601
7 | 1 | 6 | 2 | 5U | O2 flux per volume | 7010002 | 7010602
7 | 1 | 6 | 3 | 5U | Specific flux | 7010003 | 7010603
7 | 1 | 6 | 4 | 5U | Flux control ratio | 7010004 | 7010604
7 | 1 | 6 | 5 | 5U | Specific flux (bc) | 7010005 | 7010605
7 | 1 | 6 | 6 | 5U | FCR (bc: ROX-corr.) | 7010006 | 7010606
7 | 1 | 7 | 1 | 6Rot | O2 concentration | 7010001 | 7010701
7 | 1 | 7 | 2 | 6Rot | O2 flux per volume | 7010002 | 7010702
7 | 1 | 7 | 3 | 6Rot | Specific flux | 7010003 | 7010703
7 | 1 | 7 | 4 | 6Rot | Flux control ratio | 7010004 | 7010704
7 | 1 | 7 | 5 | 6Rot | Specific flux (bc) | 7010005 | 7010705
7 | 1 | 7 | 6 | 6Rot | FCR (bc: ROX-corr.) | 7010006 | 7010706
8 | 1 | 0 | 1 | 1pfi | O2 concentration | 8010001 | 8010001
8 | 1 | 0 | 2 | 1pfi | O2 flux per volume | 8010002 | 8010002
8 | 1 | 0 | 3 | 1pfi | Specific flux | 8010003 | 8010003
8 | 1 | 0 | 4 | 1pfi | Flux control ratio | 8010004 | 8010004
8 | 1 | 0 | 5 | 1pfi | Specific flux (bc) | 8010005 | 8010005
8 | 1 | 0 | 6 | 1pfi | FCR (bc: ROX-corr.) | 8010006 | 8010006
8 | 1 | 1 | 1 | 1OctM | O2 concentration | 8010001 | 8010101
8 | 1 | 1 | 2 | 1OctM | O2 flux per volume | 8010002 | 8010102
8 | 1 | 1 | 3 | 1OctM | Specific flux | 8010003 | 8010103
8 | 1 | 1 | 4 | 1OctM | Flux control ratio | 8010004 | 8010104
8 | 1 | 1 | 5 | 1OctM | Specific flux (bc) | 8010005 | 8010105
8 | 1 | 1 | 6 | 1OctM | FCR (bc: ROX-corr.) | 8010006 | 8010106
8 | 1 | 2 | 1 | 2D | O2 concentration | 8010001 | 8010201
8 | 1 | 2 | 2 | 2D | O2 flux per volume | 8010002 | 8010202
8 | 1 | 2 | 3 | 2D | Specific flux | 8010003 | 8010203
8 | 1 | 2 | 4 | 2D | Flux control ratio | 8010004 | 8010204
8 | 1 | 2 | 5 | 2D | Specific flux (bc) | 8010005 | 8010205
8 | 1 | 2 | 6 | 2D | FCR (bc: ROX-corr.) | 8010006 | 8010206
8 | 1 | 3 | 1 | 2c | O2 concentration | 8010001 | 8010301
8 | 1 | 3 | 2 | 2c | O2 flux per volume | 8010002 | 8010302
8 | 1 | 3 | 3 | 2c | Specific flux | 8010003 | 8010303
8 | 1 | 3 | 4 | 2c | Flux control ratio | 8010004 | 8010304
8 | 1 | 3 | 5 | 2c | Specific flux (bc) | 8010005 | 8010305
8 | 1 | 3 | 6 | 2c | FCR (bc: ROX-corr.) | 8010006 | 8010306
8 | 1 | 4 | 1 | 3P | O2 concentration | 8010001 | 8010401
8 | 1 | 4 | 2 | 3P | O2 flux per volume | 8010002 | 8010402
8 | 1 | 4 | 3 | 3P | Specific flux | 8010003 | 8010403
8 | 1 | 4 | 4 | 3P | Flux control ratio | 8010004 | 8010404
8 | 1 | 4 | 5 | 3P | Specific flux (bc) | 8010005 | 8010405
8 | 1 | 4 | 6 | 3P | FCR (bc: ROX-corr.) | 8010006 | 8010406
8 | 1 | 5 | 1 | 4S | O2 concentration | 8010001 | 8010501
8 | 1 | 5 | 2 | 4S | O2 flux per volume | 8010002 | 8010502
8 | 1 | 5 | 3 | 4S | Specific flux | 8010003 | 8010503
8 | 1 | 5 | 4 | 4S | Flux control ratio | 8010004 | 8010504
8 | 1 | 5 | 5 | 4S | Specific flux (bc) | 8010005 | 8010505
8 | 1 | 5 | 6 | 4S | FCR (bc: ROX-corr.) | 8010006 | 8010506
8 | 1 | 6 | 1 | 5U | O2 concentration | 8010001 | 8010601
8 | 1 | 6 | 2 | 5U | O2 flux per volume | 8010002 | 8010602
8 | 1 | 6 | 3 | 5U | Specific flux | 8010003 | 8010603
8 | 1 | 6 | 4 | 5U | Flux control ratio | 8010004 | 8010604
8 | 1 | 6 | 5 | 5U | Specific flux (bc) | 8010005 | 8010605
8 | 1 | 6 | 6 | 5U | FCR (bc: ROX-corr.) | 8010006 | 8010606
8 | 1 | 7 | 1 | 6Rot | O2 concentration | 8010001 | 8010701
8 | 1 | 7 | 2 | 6Rot | O2 flux per volume | 8010002 | 8010702
8 | 1 | 7 | 3 | 6Rot | Specific flux | 8010003 | 8010703
8 | 1 | 7 | 4 | 6Rot | Flux control ratio | 8010004 | 8010704
8 | 1 | 7 | 5 | 6Rot | Specific flux (bc) | 8010005 | 8010705
8 | 1 | 7 | 6 | 6Rot | FCR (bc: ROX-corr.) | 8010006 | 8010706
9 | 1 | 0 | 1 | 1pfi | O2 concentration | 9010001 | 9010001
9 | 1 | 0 | 2 | 1pfi | O2 flux per volume | 9010002 | 9010002
9 | 1 | 0 | 3 | 1pfi | Specific flux | 9010003 | 9010003
9 | 1 | 0 | 4 | 1pfi | Flux control ratio | 9010004 | 9010004
9 | 1 | 0 | 5 | 1pfi | Specific flux (bc) | 9010005 | 9010005
9 | 1 | 0 | 6 | 1pfi | FCR (bc: ROX-corr.) | 9010006 | 9010006
9 | 1 | 1 | 1 | 1OctM | O2 concentration | 9010001 | 9010101
9 | 1 | 1 | 2 | 1OctM | O2 flux per volume | 9010002 | 9010102
9 | 1 | 1 | 3 | 1OctM | Specific flux | 9010003 | 9010103
9 | 1 | 1 | 4 | 1OctM | Flux control ratio | 9010004 | 9010104
9 | 1 | 1 | 5 | 1OctM | Specific flux (bc) | 9010005 | 9010105
9 | 1 | 1 | 6 | 1OctM | FCR (bc: ROX-corr.) | 9010006 | 9010106
9 | 1 | 2 | 1 | 2D | O2 concentration | 9010001 | 9010201
9 | 1 | 2 | 2 | 2D | O2 flux per volume | 9010002 | 9010202
9 | 1 | 2 | 3 | 2D | Specific flux | 9010003 | 9010203
9 | 1 | 2 | 4 | 2D | Flux control ratio | 9010004 | 9010204
9 | 1 | 2 | 5 | 2D | Specific flux (bc) | 9010005 | 9010205
9 | 1 | 2 | 6 | 2D | FCR (bc: ROX-corr.) | 9010006 | 9010206
9 | 1 | 3 | 1 | 2c | O2 concentration | 9010001 | 9010301
9 | 1 | 3 | 2 | 2c | O2 flux per volume | 9010002 | 9010302
9 | 1 | 3 | 3 | 2c | Specific flux | 9010003 | 9010303
9 | 1 | 3 | 4 | 2c | Flux control ratio | 9010004 | 9010304
9 | 1 | 3 | 5 | 2c | Specific flux (bc) | 9010005 | 9010305
9 | 1 | 3 | 6 | 2c | FCR (bc: ROX-corr.) | 9010006 | 9010306
9 | 1 | 4 | 1 | 3P | O2 concentration | 9010001 | 9010401
9 | 1 | 4 | 2 | 3P | O2 flux per volume | 9010002 | 9010402
9 | 1 | 4 | 3 | 3P | Specific flux | 9010003 | 9010403
9 | 1 | 4 | 4 | 3P | Flux control ratio | 9010004 | 9010404
9 | 1 | 4 | 5 | 3P | Specific flux (bc) | 9010005 | 9010405
9 | 1 | 4 | 6 | 3P | FCR (bc: ROX-corr.) | 9010006 | 9010406
9 | 1 | 5 | 1 | 4S | O2 concentration | 9010001 | 9010501
9 | 1 | 5 | 2 | 4S | O2 flux per volume | 9010002 | 9010502
9 | 1 | 5 | 3 | 4S | Specific flux | 9010003 | 9010503
9 | 1 | 5 | 4 | 4S | Flux control ratio | 9010004 | 9010504
9 | 1 | 5 | 5 | 4S | Specific flux (bc) | 9010005 | 9010505
9 | 1 | 5 | 6 | 4S | FCR (bc: ROX-corr.) | 9010006 | 9010506
9 | 1 | 6 | 1 | 5U | O2 concentration | 9010001 | 9010601
9 | 1 | 6 | 2 | 5U | O2 flux per volume | 9010002 | 9010602
9 | 1 | 6 | 3 | 5U | Specific flux | 9010003 | 9010603
9 | 1 | 6 | 4 | 5U | Flux control ratio | 9010004 | 9010604
9 | 1 | 6 | 5 | 5U | Specific flux (bc) | 9010005 | 9010605
9 | 1 | 6 | 6 | 5U | FCR (bc: ROX-corr.) | 9010006 | 9010606
9 | 1 | 7 | 1 | 6Rot | O2 concentration | 9010001 | 9010701
9 | 1 | 7 | 2 | 6Rot | O2 flux per volume | 9010002 | 9010702
9 | 1 | 7 | 3 | 6Rot | Specific flux | 9010003 | 9010703
9 | 1 | 7 | 4 | 6Rot | Flux control ratio | 9010004 | 9010704
9 | 1 | 7 | 5 | 6Rot | Specific flux (bc) | 9010005 | 9010705
9 | 1 | 7 | 6 | 6Rot | FCR (bc: ROX-corr.) | 9010006 | 9010706
10 | 1 | 0 | 1 | 1pfi | O2 concentration | 10010001 | 10010001
10 | 1 | 0 | 2 | 1pfi | O2 flux per volume | 10010002 | 10010002
10 | 1 | 0 | 3 | 1pfi | Specific flux | 10010003 | 10010003
10 | 1 | 0 | 4 | 1pfi | Flux control ratio | 10010004 | 10010004
10 | 1 | 0 | 5 | 1pfi | Specific flux (bc) | 10010005 | 10010005
10 | 1 | 0 | 6 | 1pfi | FCR (bc: ROX-corr.) | 10010006 | 10010006
10 | 1 | 1 | 1 | 1OctM | O2 concentration | 10010001 | 10010101
10 | 1 | 1 | 2 | 1OctM | O2 flux per volume | 10010002 | 10010102
10 | 1 | 1 | 3 | 1OctM | Specific flux | 10010003 | 10010103
10 | 1 | 1 | 4 | 1OctM | Flux control ratio | 10010004 | 10010104
10 | 1 | 1 | 5 | 1OctM | Specific flux (bc) | 10010005 | 10010105
10 | 1 | 1 | 6 | 1OctM | FCR (bc: ROX-corr.) | 10010006 | 10010106
10 | 1 | 2 | 1 | 2D | O2 concentration | 10010001 | 10010201
10 | 1 | 2 | 2 | 2D | O2 flux per volume | 10010002 | 10010202
10 | 1 | 2 | 3 | 2D | Specific flux | 10010003 | 10010203
10 | 1 | 2 | 4 | 2D | Flux control ratio | 10010004 | 10010204
10 | 1 | 2 | 5 | 2D | Specific flux (bc) | 10010005 | 10010205
10 | 1 | 2 | 6 | 2D | FCR (bc: ROX-corr.) | 10010006 | 10010206
10 | 1 | 3 | 1 | 2c | O2 concentration | 10010001 | 10010301
10 | 1 | 3 | 2 | 2c | O2 flux per volume | 10010002 | 10010302
10 | 1 | 3 | 3 | 2c | Specific flux | 10010003 | 10010303
10 | 1 | 3 | 4 | 2c | Flux control ratio | 10010004 | 10010304
10 | 1 | 3 | 5 | 2c | Specific flux (bc) | 10010005 | 10010305
10 | 1 | 3 | 6 | 2c | FCR (bc: ROX-corr.) | 10010006 | 10010306
10 | 1 | 4 | 1 | 3P | O2 concentration | 10010001 | 10010401
10 | 1 | 4 | 2 | 3P | O2 flux per volume | 10010002 | 10010402
10 | 1 | 4 | 3 | 3P | Specific flux | 10010003 | 10010403
10 | 1 | 4 | 4 | 3P | Flux control ratio | 10010004 | 10010404
10 | 1 | 4 | 5 | 3P | Specific flux (bc) | 10010005 | 10010405
10 | 1 | 4 | 6 | 3P | FCR (bc: ROX-corr.) | 10010006 | 10010406
10 | 1 | 5 | 1 | 4S | O2 concentration | 10010001 | 10010501
10 | 1 | 5 | 2 | 4S | O2 flux per volume | 10010002 | 10010502
10 | 1 | 5 | 3 | 4S | Specific flux | 10010003 | 10010503
10 | 1 | 5 | 4 | 4S | Flux control ratio | 10010004 | 10010504
10 | 1 | 5 | 5 | 4S | Specific flux (bc) | 10010005 | 10010505
10 | 1 | 5 | 6 | 4S | FCR (bc: ROX-corr.) | 10010006 | 10010506
10 | 1 | 6 | 1 | 5U | O2 concentration | 10010001 | 10010601
10 | 1 | 6 | 2 | 5U | O2 flux per volume | 10010002 | 10010602
10 | 1 | 6 | 3 | 5U | Specific flux | 10010003 | 10010603
10 | 1 | 6 | 4 | 5U | Flux control ratio | 10010004 | 10010604
10 | 1 | 6 | 5 | 5U | Specific flux (bc) | 10010005 | 10010605
10 | 1 | 6 | 6 | 5U | FCR (bc: ROX-corr.) | 10010006 | 10010606
10 | 1 | 7 | 1 | 6Rot | O2 concentration | 10010001 | 10010701
10 | 1 | 7 | 2 | 6Rot | O2 flux per volume | 10010002 | 10010702
10 | 1 | 7 | 3 | 6Rot | Specific flux | 10010003 | 10010703
10 | 1 | 7 | 4 | 6Rot | Flux control ratio | 10010004 | 10010704
10 | 1 | 7 | 5 | 6Rot | Specific flux (bc) | 10010005 | 10010705
10 | 1 | 7 | 6 | 6Rot | FCR (bc: ROX-corr.) | 10010006 | 10010706
11 | 1 | 0 | 1 | 1pfi | O2 concentration | 11010001 | 11010001
11 | 1 | 0 | 2 | 1pfi | O2 flux per volume | 11010002 | 11010002
11 | 1 | 0 | 3 | 1pfi | Specific flux | 11010003 | 11010003
11 | 1 | 0 | 4 | 1pfi | Flux control ratio | 11010004 | 11010004
11 | 1 | 0 | 5 | 1pfi | Specific flux (bc) | 11010005 | 11010005
11 | 1 | 0 | 6 | 1pfi | FCR (bc: ROX-corr.) | 11010006 | 11010006
11 | 1 | 1 | 1 | 1OctM | O2 concentration | 11010001 | 11010101
11 | 1 | 1 | 2 | 1OctM | O2 flux per volume | 11010002 | 11010102
11 | 1 | 1 | 3 | 1OctM | Specific flux | 11010003 | 11010103
11 | 1 | 1 | 4 | 1OctM | Flux control ratio | 11010004 | 11010104
11 | 1 | 1 | 5 | 1OctM | Specific flux (bc) | 11010005 | 11010105
11 | 1 | 1 | 6 | 1OctM | FCR (bc: ROX-corr.) | 11010006 | 11010106
11 | 1 | 2 | 1 | 2D | O2 concentration | 11010001 | 11010201
11 | 1 | 2 | 2 | 2D | O2 flux per volume | 11010002 | 11010202
11 | 1 | 2 | 3 | 2D | Specific flux | 11010003 | 11010203
11 | 1 | 2 | 4 | 2D | Flux control ratio | 11010004 | 11010204
11 | 1 | 2 | 5 | 2D | Specific flux (bc) | 11010005 | 11010205
11 | 1 | 2 | 6 | 2D | FCR (bc: ROX-corr.) | 11010006 | 11010206
11 | 1 | 3 | 1 | 2c | O2 concentration | 11010001 | 11010301
11 | 1 | 3 | 2 | 2c | O2 flux per volume | 11010002 | 11010302
11 | 1 | 3 | 3 | 2c | Specific flux | 11010003 | 11010303
11 | 1 | 3 | 4 | 2c | Flux control ratio | 11010004 | 11010304
11 | 1 | 3 | 5 | 2c | Specific flux (bc) | 11010005 | 11010305
11 | 1 | 3 | 6 | 2c | FCR (bc: ROX-corr.) | 11010006 | 11010306
11 | 1 | 4 | 1 | 3P | O2 concentration | 11010001 | 11010401
11 | 1 | 4 | 2 | 3P | O2 flux per volume | 11010002 | 11010402
11 | 1 | 4 | 3 | 3P | Specific flux | 11010003 | 11010403
11 | 1 | 4 | 4 | 3P | Flux control ratio | 11010004 | 11010404
11 | 1 | 4 | 5 | 3P | Specific flux (bc) | 11010005 | 11010405
11 | 1 | 4 | 6 | 3P | FCR (bc: ROX-corr.) | 11010006 | 11010406
11 | 1 | 5 | 1 | 4S | O2 concentration | 11010001 | 11010501
11 | 1 | 5 | 2 | 4S | O2 flux per volume | 11010002 | 11010502
11 | 1 | 5 | 3 | 4S | Specific flux | 11010003 | 11010503
11 | 1 | 5 | 4 | 4S | Flux control ratio | 11010004 | 11010504
11 | 1 | 5 | 5 | 4S | Specific flux (bc) | 11010005 | 11010505
11 | 1 | 5 | 6 | 4S | FCR (bc: ROX-corr.) | 11010006 | 11010506
11 | 1 | 6 | 1 | 5U | O2 concentration | 11010001 | 11010601
11 | 1 | 6 | 2 | 5U | O2 flux per volume | 11010002 | 11010602
11 | 1 | 6 | 3 | 5U | Specific flux | 11010003 | 11010603
11 | 1 | 6 | 4 | 5U | Flux control ratio | 11010004 | 11010604
11 | 1 | 6 | 5 | 5U | Specific flux (bc) | 11010005 | 11010605
11 | 1 | 6 | 6 | 5U | FCR (bc: ROX-corr.) | 11010006 | 11010606
11 | 1 | 7 | 1 | 6Rot | O2 concentration | 11010001 | 11010701
11 | 1 | 7 | 2 | 6Rot | O2 flux per volume | 11010002 | 11010702
11 | 1 | 7 | 3 | 6Rot | Specific flux | 11010003 | 11010703
11 | 1 | 7 | 4 | 6Rot | Flux control ratio | 11010004 | 11010704
11 | 1 | 7 | 5 | 6Rot | Specific flux (bc) | 11010005 | 11010705
11 | 1 | 7 | 6 | 6Rot | FCR (bc: ROX-corr.) | 11010006 | 11010706
12 | 1 | 0 | 1 | 1pfi | O2 concentration | 12010001 | 12010001
12 | 1 | 0 | 2 | 1pfi | O2 flux per volume | 12010002 | 12010002
12 | 1 | 0 | 3 | 1pfi | Specific flux | 12010003 | 12010003
12 | 1 | 0 | 4 | 1pfi | Flux control ratio | 12010004 | 12010004
12 | 1 | 0 | 5 | 1pfi | Specific flux (bc) | 12010005 | 12010005
12 | 1 | 0 | 6 | 1pfi | FCR (bc: ROX-corr.) | 12010006 | 12010006
12 | 1 | 1 | 1 | 1OctM | O2 concentration | 12010001 | 12010101
12 | 1 | 1 | 2 | 1OctM | O2 flux per volume | 12010002 | 12010102
12 | 1 | 1 | 3 | 1OctM | Specific flux | 12010003 | 12010103
12 | 1 | 1 | 4 | 1OctM | Flux control ratio | 12010004 | 12010104
12 | 1 | 1 | 5 | 1OctM | Specific flux (bc) | 12010005 | 12010105
12 | 1 | 1 | 6 | 1OctM | FCR (bc: ROX-corr.) | 12010006 | 12010106
12 | 1 | 2 | 1 | 2D | O2 concentration | 12010001 | 12010201
12 | 1 | 2 | 2 | 2D | O2 flux per volume | 12010002 | 12010202
12 | 1 | 2 | 3 | 2D | Specific flux | 12010003 | 12010203
12 | 1 | 2 | 4 | 2D | Flux control ratio | 12010004 | 12010204
12 | 1 | 2 | 5 | 2D | Specific flux (bc) | 12010005 | 12010205
12 | 1 | 2 | 6 | 2D | FCR (bc: ROX-corr.) | 12010006 | 12010206
12 | 1 | 3 | 1 | 2c | O2 concentration | 12010001 | 12010301
12 | 1 | 3 | 2 | 2c | O2 flux per volume | 12010002 | 12010302
12 | 1 | 3 | 3 | 2c | Specific flux | 12010003 | 12010303
12 | 1 | 3 | 4 | 2c | Flux control ratio | 12010004 | 12010304
12 | 1 | 3 | 5 | 2c | Specific flux (bc) | 12010005 | 12010305
12 | 1 | 3 | 6 | 2c | FCR (bc: ROX-corr.) | 12010006 | 12010306
12 | 1 | 4 | 1 | 3P | O2 concentration | 12010001 | 12010401
12 | 1 | 4 | 2 | 3P | O2 flux per volume | 12010002 | 12010402
12 | 1 | 4 | 3 | 3P | Specific flux | 12010003 | 12010403
12 | 1 | 4 | 4 | 3P | Flux control ratio | 12010004 | 12010404
12 | 1 | 4 | 5 | 3P | Specific flux (bc) | 12010005 | 12010405
12 | 1 | 4 | 6 | 3P | FCR (bc: ROX-corr.) | 12010006 | 12010406
12 | 1 | 5 | 1 | 4S | O2 concentration | 12010001 | 12010501
12 | 1 | 5 | 2 | 4S | O2 flux per volume | 12010002 | 12010502
12 | 1 | 5 | 3 | 4S | Specific flux | 12010003 | 12010503
12 | 1 | 5 | 4 | 4S | Flux control ratio | 12010004 | 12010504
12 | 1 | 5 | 5 | 4S | Specific flux (bc) | 12010005 | 12010505
12 | 1 | 5 | 6 | 4S | FCR (bc: ROX-corr.) | 12010006 | 12010506
12 | 1 | 6 | 1 | 5U | O2 concentration | 12010001 | 12010601
12 | 1 | 6 | 2 | 5U | O2 flux per volume | 12010002 | 12010602
12 | 1 | 6 | 3 | 5U | Specific flux | 12010003 | 12010603
12 | 1 | 6 | 4 | 5U | Flux control ratio | 12010004 | 12010604
12 | 1 | 6 | 5 | 5U | Specific flux (bc) | 12010005 | 12010605
12 | 1 | 6 | 6 | 5U | FCR (bc: ROX-corr.) | 12010006 | 12010606
12 | 1 | 7 | 1 | 6Rot | O2 concentration | 12010001 | 12010701
12 | 1 | 7 | 2 | 6Rot | O2 flux per volume | 12010002 | 12010702
12 | 1 | 7 | 3 | 6Rot | Specific flux | 12010003 | 12010703
12 | 1 | 7 | 4 | 6Rot | Flux control ratio | 12010004 | 12010704
12 | 1 | 7 | 5 | 6Rot | Specific flux (bc) | 12010005 | 12010705
12 | 1 | 7 | 6 | 6Rot | FCR (bc: ROX-corr.) | 12010006 | 12010706
13 | 1 | 0 | 1 | 1pfi | O2 concentration | 13010001 | 13010001
13 | 1 | 0 | 2 | 1pfi | O2 flux per volume | 13010002 | 13010002
13 | 1 | 0 | 3 | 1pfi | Specific flux | 13010003 | 13010003
13 | 1 | 0 | 4 | 1pfi | Flux control ratio | 13010004 | 13010004
13 | 1 | 0 | 5 | 1pfi | Specific flux (bc) | 13010005 | 13010005
13 | 1 | 0 | 6 | 1pfi | FCR (bc: ROX-corr.) | 13010006 | 13010006
13 | 1 | 1 | 1 | 1OctM | O2 concentration | 13010001 | 13010101
13 | 1 | 1 | 2 | 1OctM | O2 flux per volume | 13010002 | 13010102
13 | 1 | 1 | 3 | 1OctM | Specific flux | 13010003 | 13010103
13 | 1 | 1 | 4 | 1OctM | Flux control ratio | 13010004 | 13010104
13 | 1 | 1 | 5 | 1OctM | Specific flux (bc) | 13010005 | 13010105
13 | 1 | 1 | 6 | 1OctM | FCR (bc: ROX-corr.) | 13010006 | 13010106
13 | 1 | 2 | 1 | 2D | O2 concentration | 13010001 | 13010201
13 | 1 | 2 | 2 | 2D | O2 flux per volume | 13010002 | 13010202
13 | 1 | 2 | 3 | 2D | Specific flux | 13010003 | 13010203
13 | 1 | 2 | 4 | 2D | Flux control ratio | 13010004 | 13010204
13 | 1 | 2 | 5 | 2D | Specific flux (bc) | 13010005 | 13010205
13 | 1 | 2 | 6 | 2D | FCR (bc: ROX-corr.) | 13010006 | 13010206
13 | 1 | 3 | 1 | 2c | O2 concentration | 13010001 | 13010301
13 | 1 | 3 | 2 | 2c | O2 flux per volume | 13010002 | 13010302
13 | 1 | 3 | 3 | 2c | Specific flux | 13010003 | 13010303
13 | 1 | 3 | 4 | 2c | Flux control ratio | 13010004 | 13010304
13 | 1 | 3 | 5 | 2c | Specific flux (bc) | 13010005 | 13010305
13 | 1 | 3 | 6 | 2c | FCR (bc: ROX-corr.) | 13010006 | 13010306
13 | 1 | 4 | 1 | 3P | O2 concentration | 13010001 | 13010401
13 | 1 | 4 | 2 | 3P | O2 flux per volume | 13010002 | 13010402
13 | 1 | 4 | 3 | 3P | Specific flux | 13010003 | 13010403
13 | 1 | 4 | 4 | 3P | Flux control ratio | 13010004 | 13010404
13 | 1 | 4 | 5 | 3P | Specific flux (bc) | 13010005 | 13010405
13 | 1 | 4 | 6 | 3P | FCR (bc: ROX-corr.) | 13010006 | 13010406
13 | 1 | 5 | 1 | 4S | O2 concentration | 13010001 | 13010501
13 | 1 | 5 | 2 | 4S | O2 flux per volume | 13010002 | 13010502
13 | 1 | 5 | 3 | 4S | Specific flux | 13010003 | 13010503
13 | 1 | 5 | 4 | 4S | Flux control ratio | 13010004 | 13010504
13 | 1 | 5 | 5 | 4S | Specific flux (bc) | 13010005 | 13010505
13 | 1 | 5 | 6 | 4S | FCR (bc: ROX-corr.) | 13010006 | 13010506
13 | 1 | 6 | 1 | 5U | O2 concentration | 13010001 | 13010601
13 | 1 | 6 | 2 | 5U | O2 flux per volume | 13010002 | 13010602
13 | 1 | 6 | 3 | 5U | Specific flux | 13010003 | 13010603
13 | 1 | 6 | 4 | 5U | Flux control ratio | 13010004 | 13010604
13 | 1 | 6 | 5 | 5U | Specific flux (bc) | 13010005 | 13010605
13 | 1 | 6 | 6 | 5U | FCR (bc: ROX-corr.) | 13010006 | 13010606
13 | 1 | 7 | 1 | 6Rot | O2 concentration | 13010001 | 13010701
13 | 1 | 7 | 2 | 6Rot | O2 flux per volume | 13010002 | 13010702
13 | 1 | 7 | 3 | 6Rot | Specific flux | 13010003 | 13010703
13 | 1 | 7 | 4 | 6Rot | Flux control ratio | 13010004 | 13010704
13 | 1 | 7 | 5 | 6Rot | Specific flux (bc) | 13010005 | 13010705
13 | 1 | 7 | 6 | 6Rot | FCR (bc: ROX-corr.) | 13010006 | 13010706
14 | 1 | 0 | 1 | 1pfi | O2 concentration | 14010001 | 14010001
14 | 1 | 0 | 2 | 1pfi | O2 flux per volume | 14010002 | 14010002
14 | 1 | 0 | 3 | 1pfi | Specific flux | 14010003 | 14010003
14 | 1 | 0 | 4 | 1pfi | Flux control ratio | 14010004 | 14010004
14 | 1 | 0 | 5 | 1pfi | Specific flux (bc) | 14010005 | 14010005
14 | 1 | 0 | 6 | 1pfi | FCR (bc: ROX-corr.) | 14010006 | 14010006
14 | 1 | 1 | 1 | 1OctM | O2 concentration | 14010001 | 14010101
14 | 1 | 1 | 2 | 1OctM | O2 flux per volume | 14010002 | 14010102
14 | 1 | 1 | 3 | 1OctM | Specific flux | 14010003 | 14010103
14 | 1 | 1 | 4 | 1OctM | Flux control ratio | 14010004 | 14010104
14 | 1 | 1 | 5 | 1OctM | Specific flux (bc) | 14010005 | 14010105
14 | 1 | 1 | 6 | 1OctM | FCR (bc: ROX-corr.) | 14010006 | 14010106
14 | 1 | 2 | 1 | 2D | O2 concentration | 14010001 | 14010201
14 | 1 | 2 | 2 | 2D | O2 flux per volume | 14010002 | 14010202
14 | 1 | 2 | 3 | 2D | Specific flux | 14010003 | 14010203
14 | 1 | 2 | 4 | 2D | Flux control ratio | 14010004 | 14010204
14 | 1 | 2 | 5 | 2D | Specific flux (bc) | 14010005 | 14010205
14 | 1 | 2 | 6 | 2D | FCR (bc: ROX-corr.) | 14010006 | 14010206
14 | 1 | 3 | 1 | 2c | O2 concentration | 14010001 | 14010301
14 | 1 | 3 | 2 | 2c | O2 flux per volume | 14010002 | 14010302
14 | 1 | 3 | 3 | 2c | Specific flux | 14010003 | 14010303
14 | 1 | 3 | 4 | 2c | Flux control ratio | 14010004 | 14010304
14 | 1 | 3 | 5 | 2c | Specific flux (bc) | 14010005 | 14010305
14 | 1 | 3 | 6 | 2c | FCR (bc: ROX-corr.) | 14010006 | 14010306
14 | 1 | 4 | 1 | 3P | O2 concentration | 14010001 | 14010401
14 | 1 | 4 | 2 | 3P | O2 flux per volume | 14010002 | 14010402
14 | 1 | 4 | 3 | 3P | Specific flux | 14010003 | 14010403
14 | 1 | 4 | 4 | 3P | Flux control ratio | 14010004 | 14010404
14 | 1 | 4 | 5 | 3P | Specific flux (bc) | 14010005 | 14010405
14 | 1 | 4 | 6 | 3P | FCR (bc: ROX-corr.) | 14010006 | 14010406
14 | 1 | 5 | 1 | 4S | O2 concentration | 14010001 | 14010501
14 | 1 | 5 | 2 | 4S | O2 flux per volume | 14010002 | 14010502
14 | 1 | 5 | 3 | 4S | Specific flux | 14010003 | 14010503
14 | 1 | 5 | 4 | 4S | Flux control ratio | 14010004 | 14010504
14 | 1 | 5 | 5 | 4S | Specific flux (bc) | 14010005 | 14010505
14 | 1 | 5 | 6 | 4S | FCR (bc: ROX-corr.) | 14010006 | 14010506
14 | 1 | 6 | 1 | 5U | O2 concentration | 14010001 | 14010601
14 | 1 | 6 | 2 | 5U | O2 flux per volume | 14010002 | 14010602
14 | 1 | 6 | 3 | 5U | Specific flux | 14010003 | 14010603
14 | 1 | 6 | 4 | 5U | Flux control ratio | 14010004 | 14010604
14 | 1 | 6 | 5 | 5U | Specific flux (bc) | 14010005 | 14010605
14 | 1 | 6 | 6 | 5U | FCR (bc: ROX-corr.) | 14010006 | 14010606
14 | 1 | 7 | 1 | 6Rot | O2 concentration | 14010001 | 14010701
14 | 1 | 7 | 2 | 6Rot | O2 flux per volume | 14010002 | 14010702
14 | 1 | 7 | 3 | 6Rot | Specific flux | 14010003 | 14010703
14 | 1 | 7 | 4 | 6Rot | Flux control ratio | 14010004 | 14010704
14 | 1 | 7 | 5 | 6Rot | Specific flux (bc) | 14010005 | 14010705
14 | 1 | 7 | 6 | 6Rot | FCR (bc: ROX-corr.) | 14010006 | 14010706
15 | 1 | 0 | 1 | 1pfi | O2 concentration | 15010001 | 15010001
15 | 1 | 0 | 2 | 1pfi | O2 flux per volume | 15010002 | 15010002
15 | 1 | 0 | 3 | 1pfi | Specific flux | 15010003 | 15010003
15 | 1 | 0 | 4 | 1pfi | Flux control ratio | 15010004 | 15010004
15 | 1 | 0 | 5 | 1pfi | Specific flux (bc) | 15010005 | 15010005
15 | 1 | 0 | 6 | 1pfi | FCR (bc: ROX-corr.) | 15010006 | 15010006
15 | 1 | 1 | 1 | 1OctM | O2 concentration | 15010001 | 15010101
15 | 1 | 1 | 2 | 1OctM | O2 flux per volume | 15010002 | 15010102
15 | 1 | 1 | 3 | 1OctM | Specific flux | 15010003 | 15010103
15 | 1 | 1 | 4 | 1OctM | Flux control ratio | 15010004 | 15010104
15 | 1 | 1 | 5 | 1OctM | Specific flux (bc) | 15010005 | 15010105
15 | 1 | 1 | 6 | 1OctM | FCR (bc: ROX-corr.) | 15010006 | 15010106
15 | 1 | 2 | 1 | 2D | O2 concentration | 15010001 | 15010201
15 | 1 | 2 | 2 | 2D | O2 flux per volume | 15010002 | 15010202
15 | 1 | 2 | 3 | 2D | Specific flux | 15010003 | 15010203
15 | 1 | 2 | 4 | 2D | Flux control ratio | 15010004 | 15010204
15 | 1 | 2 | 5 | 2D | Specific flux (bc) | 15010005 | 15010205
15 | 1 | 2 | 6 | 2D | FCR (bc: ROX-corr.) | 15010006 | 15010206
15 | 1 | 3 | 1 | 2c | O2 concentration | 15010001 | 15010301
15 | 1 | 3 | 2 | 2c | O2 flux per volume | 15010002 | 15010302
15 | 1 | 3 | 3 | 2c | Specific flux | 15010003 | 15010303
15 | 1 | 3 | 4 | 2c | Flux control ratio | 15010004 | 15010304
15 | 1 | 3 | 5 | 2c | Specific flux (bc) | 15010005 | 15010305
15 | 1 | 3 | 6 | 2c | FCR (bc: ROX-corr.) | 15010006 | 15010306
15 | 1 | 4 | 1 | 3P | O2 concentration | 15010001 | 15010401
15 | 1 | 4 | 2 | 3P | O2 flux per volume | 15010002 | 15010402
15 | 1 | 4 | 3 | 3P | Specific flux | 15010003 | 15010403
15 | 1 | 4 | 4 | 3P | Flux control ratio | 15010004 | 15010404
15 | 1 | 4 | 5 | 3P | Specific flux (bc) | 15010005 | 15010405
15 | 1 | 4 | 6 | 3P | FCR (bc: ROX-corr.) | 15010006 | 15010406
15 | 1 | 5 | 1 | 4S | O2 concentration | 15010001 | 15010501
15 | 1 | 5 | 2 | 4S | O2 flux per volume | 15010002 | 15010502
15 | 1 | 5 | 3 | 4S | Specific flux | 15010003 | 15010503
15 | 1 | 5 | 4 | 4S | Flux control ratio | 15010004 | 15010504
15 | 1 | 5 | 5 | 4S | Specific flux (bc) | 15010005 | 15010505
15 | 1 | 5 | 6 | 4S | FCR (bc: ROX-corr.) | 15010006 | 15010506
15 | 1 | 6 | 1 | 5U | O2 concentration | 15010001 | 15010601
15 | 1 | 6 | 2 | 5U | O2 flux per volume | 15010002 | 15010602
15 | 1 | 6 | 3 | 5U | Specific flux | 15010003 | 15010603
15 | 1 | 6 | 4 | 5U | Flux control ratio | 15010004 | 15010604
15 | 1 | 6 | 5 | 5U | Specific flux (bc) | 15010005 | 15010605
15 | 1 | 6 | 6 | 5U | FCR (bc: ROX-corr.) | 15010006 | 15010606
15 | 1 | 7 | 1 | 6Rot | O2 concentration | 15010001 | 15010701
15 | 1 | 7 | 2 | 6Rot | O2 flux per volume | 15010002 | 15010702
15 | 1 | 7 | 3 | 6Rot | Specific flux | 15010003 | 15010703
15 | 1 | 7 | 4 | 6Rot | Flux control ratio | 15010004 | 15010704
15 | 1 | 7 | 5 | 6Rot | Specific flux (bc) | 15010005 | 15010705
15 | 1 | 7 | 6 | 6Rot | FCR (bc: ROX-corr.) | 15010006 | 15010706
16 | 1 | 0 | 1 | 1pfi | O2 concentration | 16010001 | 16010001
16 | 1 | 0 | 2 | 1pfi | O2 flux per volume | 16010002 | 16010002
16 | 1 | 0 | 3 | 1pfi | Specific flux | 16010003 | 16010003
16 | 1 | 0 | 4 | 1pfi | Flux control ratio | 16010004 | 16010004
16 | 1 | 0 | 5 | 1pfi | Specific flux (bc) | 16010005 | 16010005
16 | 1 | 0 | 6 | 1pfi | FCR (bc: ROX-corr.) | 16010006 | 16010006
16 | 1 | 1 | 1 | 1OctM | O2 concentration | 16010001 | 16010101
16 | 1 | 1 | 2 | 1OctM | O2 flux per volume | 16010002 | 16010102
16 | 1 | 1 | 3 | 1OctM | Specific flux | 16010003 | 16010103
16 | 1 | 1 | 4 | 1OctM | Flux control ratio | 16010004 | 16010104
16 | 1 | 1 | 5 | 1OctM | Specific flux (bc) | 16010005 | 16010105
16 | 1 | 1 | 6 | 1OctM | FCR (bc: ROX-corr.) | 16010006 | 16010106
16 | 1 | 2 | 1 | 2D | O2 concentration | 16010001 | 16010201
16 | 1 | 2 | 2 | 2D | O2 flux per volume | 16010002 | 16010202
16 | 1 | 2 | 3 | 2D | Specific flux | 16010003 | 16010203
16 | 1 | 2 | 4 | 2D | Flux control ratio | 16010004 | 16010204
16 | 1 | 2 | 5 | 2D | Specific flux (bc) | 16010005 | 16010205
16 | 1 | 2 | 6 | 2D | FCR (bc: ROX-corr.) | 16010006 | 16010206
16 | 1 | 3 | 1 | 2c | O2 concentration | 16010001 | 16010301
16 | 1 | 3 | 2 | 2c | O2 flux per volume | 16010002 | 16010302
16 | 1 | 3 | 3 | 2c | Specific flux | 16010003 | 16010303
16 | 1 | 3 | 4 | 2c | Flux control ratio | 16010004 | 16010304
16 | 1 | 3 | 5 | 2c | Specific flux (bc) | 16010005 | 16010305
16 | 1 | 3 | 6 | 2c | FCR (bc: ROX-corr.) | 16010006 | 16010306
16 | 1 | 4 | 1 | 3P | O2 concentration | 16010001 | 16010401
16 | 1 | 4 | 2 | 3P | O2 flux per volume | 16010002 | 16010402
16 | 1 | 4 | 3 | 3P | Specific flux | 16010003 | 16010403
16 | 1 | 4 | 4 | 3P | Flux control ratio | 16010004 | 16010404
16 | 1 | 4 | 5 | 3P | Specific flux (bc) | 16010005 | 16010405
16 | 1 | 4 | 6 | 3P | FCR (bc: ROX-corr.) | 16010006 | 16010406
16 | 1 | 5 | 1 | 4S | O2 concentration | 16010001 | 16010501
16 | 1 | 5 | 2 | 4S | O2 flux per volume | 16010002 | 16010502
16 | 1 | 5 | 3 | 4S | Specific flux | 16010003 | 16010503
16 | 1 | 5 | 4 | 4S | Flux control ratio | 16010004 | 16010504
16 | 1 | 5 | 5 | 4S | Specific flux (bc) | 16010005 | 16010505
16 | 1 | 5 | 6 | 4S | FCR (bc: ROX-corr.) | 16010006 | 16010506
16 | 1 | 6 | 1 | 5U | O2 concentration | 16010001 | 16010601
16 | 1 | 6 | 2 | 5U | O2 flux per volume | 16010002 | 16010602
16 | 1 | 6 | 3 | 5U | Specific flux | 16010003 | 16010603
16 | 1 | 6 | 4 | 5U | Flux control ratio | 16010004 | 16010604
16 | 1 | 6 | 5 | 5U | Specific flux (bc) | 16010005 | 16010605
16 | 1 | 6 | 6 | 5U | FCR (bc: ROX-corr.) | 16010006 | 16010606
16 | 1 | 7 | 1 | 6Rot | O2 concentration | 16010001 | 16010701
16 | 1 | 7 | 2 | 6Rot | O2 flux per volume | 16010002 | 16010702
16 | 1 | 7 | 3 | 6Rot | Specific flux | 16010003 | 16010703
16 | 1 | 7 | 4 | 6Rot | Flux control ratio | 16010004 | 16010704
16 | 1 | 7 | 5 | 6Rot | Specific flux (bc) | 16010005 | 16010705
16 | 1 | 7 | 6 | 6Rot | FCR (bc: ROX-corr.) | 16010006 | 16010706
17 | 1 | 0 | 1 | 1pfi | O2 concentration | 17010001 | 17010001
17 | 1 | 0 | 2 | 1pfi | O2 flux per volume | 17010002 | 17010002
17 | 1 | 0 | 3 | 1pfi | Specific flux | 17010003 | 17010003
17 | 1 | 0 | 4 | 1pfi | Flux control ratio | 17010004 | 17010004
17 | 1 | 0 | 5 | 1pfi | Specific flux (bc) | 17010005 | 17010005
17 | 1 | 0 | 6 | 1pfi | FCR (bc: ROX-corr.) | 17010006 | 17010006
17 | 1 | 1 | 1 | 1OctM | O2 concentration | 17010001 | 17010101
17 | 1 | 1 | 2 | 1OctM | O2 flux per volume | 17010002 | 17010102
17 | 1 | 1 | 3 | 1OctM | Specific flux | 17010003 | 17010103
17 | 1 | 1 | 4 | 1OctM | Flux control ratio | 17010004 | 17010104
17 | 1 | 1 | 5 | 1OctM | Specific flux (bc) | 17010005 | 17010105
17 | 1 | 1 | 6 | 1OctM | FCR (bc: ROX-corr.) | 17010006 | 17010106
17 | 1 | 2 | 1 | 2D | O2 concentration | 17010001 | 17010201
17 | 1 | 2 | 2 | 2D | O2 flux per volume | 17010002 | 17010202
17 | 1 | 2 | 3 | 2D | Specific flux | 17010003 | 17010203
17 | 1 | 2 | 4 | 2D | Flux control ratio | 17010004 | 17010204
17 | 1 | 2 | 5 | 2D | Specific flux (bc) | 17010005 | 17010205
17 | 1 | 2 | 6 | 2D | FCR (bc: ROX-corr.) | 17010006 | 17010206
17 | 1 | 3 | 1 | 2c | O2 concentration | 17010001 | 17010301
17 | 1 | 3 | 2 | 2c | O2 flux per volume | 17010002 | 17010302
17 | 1 | 3 | 3 | 2c | Specific flux | 17010003 | 17010303
17 | 1 | 3 | 4 | 2c | Flux control ratio | 17010004 | 17010304
17 | 1 | 3 | 5 | 2c | Specific flux (bc) | 17010005 | 17010305
17 | 1 | 3 | 6 | 2c | FCR (bc: ROX-corr.) | 17010006 | 17010306
17 | 1 | 4 | 1 | 3P | O2 concentration | 17010001 | 17010401
17 | 1 | 4 | 2 | 3P | O2 flux per volume | 17010002 | 17010402
17 | 1 | 4 | 3 | 3P | Specific flux | 17010003 | 17010403
17 | 1 | 4 | 4 | 3P | Flux control ratio | 17010004 | 17010404
17 | 1 | 4 | 5 | 3P | Specific flux (bc) | 17010005 | 17010405
17 | 1 | 4 | 6 | 3P | FCR (bc: ROX-corr.) | 17010006 | 17010406
17 | 1 | 5 | 1 | 4S | O2 concentration | 17010001 | 17010501
17 | 1 | 5 | 2 | 4S | O2 flux per volume | 17010002 | 17010502
17 | 1 | 5 | 3 | 4S | Specific flux | 17010003 | 17010503
17 | 1 | 5 | 4 | 4S | Flux control ratio | 17010004 | 17010504
17 | 1 | 5 | 5 | 4S | Specific flux (bc) | 17010005 | 17010505
17 | 1 | 5 | 6 | 4S | FCR (bc: ROX-corr.) | 17010006 | 17010506
17 | 1 | 6 | 1 | 5U | O2 concentration | 17010001 | 17010601
17 | 1 | 6 | 2 | 5U | O2 flux per volume | 17010002 | 17010602
17 | 1 | 6 | 3 | 5U | Specific flux | 17010003 | 17010603
17 | 1 | 6 | 4 | 5U | Flux control ratio | 17010004 | 17010604
17 | 1 | 6 | 5 | 5U | Specific flux (bc) | 17010005 | 17010605
17 | 1 | 6 | 6 | 5U | FCR (bc: ROX-corr.) | 17010006 | 17010606
17 | 1 | 7 | 1 | 6Rot | O2 concentration | 17010001 | 17010701
17 | 1 | 7 | 2 | 6Rot | O2 flux per volume | 17010002 | 17010702
17 | 1 | 7 | 3 | 6Rot | Specific flux | 17010003 | 17010703
17 | 1 | 7 | 4 | 6Rot | Flux control ratio | 17010004 | 17010704
17 | 1 | 7 | 5 | 6Rot | Specific flux (bc) | 17010005 | 17010705
17 | 1 | 7 | 6 | 6Rot | FCR (bc: ROX-corr.) | 17010006 | 17010706
18 | 1 | 0 | 1 | 1pfi | O2 concentration | 18010001 | 18010001
18 | 1 | 0 | 2 | 1pfi | O2 flux per volume | 18010002 | 18010002
18 | 1 | 0 | 3 | 1pfi | Specific flux | 18010003 | 18010003
18 | 1 | 0 | 4 | 1pfi | Flux control ratio | 18010004 | 18010004
18 | 1 | 0 | 5 | 1pfi | Specific flux (bc) | 18010005 | 18010005
18 | 1 | 0 | 6 | 1pfi | FCR (bc: ROX-corr.) | 18010006 | 18010006
18 | 1 | 1 | 1 | 1OctM | O2 concentration | 18010001 | 18010101
18 | 1 | 1 | 2 | 1OctM | O2 flux per volume | 18010002 | 18010102
18 | 1 | 1 | 3 | 1OctM | Specific flux | 18010003 | 18010103
18 | 1 | 1 | 4 | 1OctM | Flux control ratio | 18010004 | 18010104
18 | 1 | 1 | 5 | 1OctM | Specific flux (bc) | 18010005 | 18010105
18 | 1 | 1 | 6 | 1OctM | FCR (bc: ROX-corr.) | 18010006 | 18010106
18 | 1 | 2 | 1 | 2D | O2 concentration | 18010001 | 18010201
18 | 1 | 2 | 2 | 2D | O2 flux per volume | 18010002 | 18010202
18 | 1 | 2 | 3 | 2D | Specific flux | 18010003 | 18010203
18 | 1 | 2 | 4 | 2D | Flux control ratio | 18010004 | 18010204
18 | 1 | 2 | 5 | 2D | Specific flux (bc) | 18010005 | 18010205
18 | 1 | 2 | 6 | 2D | FCR (bc: ROX-corr.) | 18010006 | 18010206
18 | 1 | 3 | 1 | 2c | O2 concentration | 18010001 | 18010301
18 | 1 | 3 | 2 | 2c | O2 flux per volume | 18010002 | 18010302
18 | 1 | 3 | 3 | 2c | Specific flux | 18010003 | 18010303
18 | 1 | 3 | 4 | 2c | Flux control ratio | 18010004 | 18010304
18 | 1 | 3 | 5 | 2c | Specific flux (bc) | 18010005 | 18010305
18 | 1 | 3 | 6 | 2c | FCR (bc: ROX-corr.) | 18010006 | 18010306
18 | 1 | 4 | 1 | 3P | O2 concentration | 18010001 | 18010401
18 | 1 | 4 | 2 | 3P | O2 flux per volume | 18010002 | 18010402
18 | 1 | 4 | 3 | 3P | Specific flux | 18010003 | 18010403
18 | 1 | 4 | 4 | 3P | Flux control ratio | 18010004 | 18010404
18 | 1 | 4 | 5 | 3P | Specific flux (bc) | 18010005 | 18010405
18 | 1 | 4 | 6 | 3P | FCR (bc: ROX-corr.) | 18010006 | 18010406
18 | 1 | 5 | 1 | 4S | O2 concentration | 18010001 | 18010501
18 | 1 | 5 | 2 | 4S | O2 flux per volume | 18010002 | 18010502
18 | 1 | 5 | 3 | 4S | Specific flux | 18010003 | 18010503
18 | 1 | 5 | 4 | 4S | Flux control ratio | 18010004 | 18010504
18 | 1 | 5 | 5 | 4S | Specific flux (bc) | 18010005 | 18010505
18 | 1 | 5 | 6 | 4S | FCR (bc: ROX-corr.) | 18010006 | 18010506
18 | 1 | 6 | 1 | 5U | O2 concentration | 18010001 | 18010601
18 | 1 | 6 | 2 | 5U | O2 flux per volume | 18010002 | 18010602
18 | 1 | 6 | 3 | 5U | Specific flux | 18010003 | 18010603
18 | 1 | 6 | 4 | 5U | Flux control ratio | 18010004 | 18010604
18 | 1 | 6 | 5 | 5U | Specific flux (bc) | 18010005 | 18010605
18 | 1 | 6 | 6 | 5U | FCR (bc: ROX-corr.) | 18010006 | 18010606
18 | 1 | 7 | 1 | 6Rot | O2 concentration | 18010001 | 18010701
18 | 1 | 7 | 2 | 6Rot | O2 flux per volume | 18010002 | 18010702
18 | 1 | 7 | 3 | 6Rot | Specific flux | 18010003 | 18010703
18 | 1 | 7 | 4 | 6Rot | Flux control ratio | 18010004 | 18010704
18 | 1 | 7 | 5 | 6Rot | Specific flux (bc) | 18010005 | 18010705
18 | 1 | 7 | 6 | 6Rot | FCR (bc: ROX-corr.) | 18010006 | 18010706
19 | 1 | 0 | 1 | 1pfi | O2 concentration | 19010001 | 19010001
19 | 1 | 0 | 2 | 1pfi | O2 flux per volume | 19010002 | 19010002
19 | 1 | 0 | 3 | 1pfi | Specific flux | 19010003 | 19010003
19 | 1 | 0 | 4 | 1pfi | Flux control ratio | 19010004 | 19010004
19 | 1 | 0 | 5 | 1pfi | Specific flux (bc) | 19010005 | 19010005
19 | 1 | 0 | 6 | 1pfi | FCR (bc: ROX-corr.) | 19010006 | 19010006
19 | 1 | 1 | 1 | 1OctM | O2 concentration | 19010001 | 19010101
19 | 1 | 1 | 2 | 1OctM | O2 flux per volume | 19010002 | 19010102
19 | 1 | 1 | 3 | 1OctM | Specific flux | 19010003 | 19010103
19 | 1 | 1 | 4 | 1OctM | Flux control ratio | 19010004 | 19010104
19 | 1 | 1 | 5 | 1OctM | Specific flux (bc) | 19010005 | 19010105
19 | 1 | 1 | 6 | 1OctM | FCR (bc: ROX-corr.) | 19010006 | 19010106
19 | 1 | 2 | 1 | 2D | O2 concentration | 19010001 | 19010201
19 | 1 | 2 | 2 | 2D | O2 flux per volume | 19010002 | 19010202
19 | 1 | 2 | 3 | 2D | Specific flux | 19010003 | 19010203
19 | 1 | 2 | 4 | 2D | Flux control ratio | 19010004 | 19010204
19 | 1 | 2 | 5 | 2D | Specific flux (bc) | 19010005 | 19010205
19 | 1 | 2 | 6 | 2D | FCR (bc: ROX-corr.) | 19010006 | 19010206
19 | 1 | 3 | 1 | 2c | O2 concentration | 19010001 | 19010301
19 | 1 | 3 | 2 | 2c | O2 flux per volume | 19010002 | 19010302
19 | 1 | 3 | 3 | 2c | Specific flux | 19010003 | 19010303
19 | 1 | 3 | 4 | 2c | Flux control ratio | 19010004 | 19010304
19 | 1 | 3 | 5 | 2c | Specific flux (bc) | 19010005 | 19010305
19 | 1 | 3 | 6 | 2c | FCR (bc: ROX-corr.) | 19010006 | 19010306
19 | 1 | 4 | 1 | 3P | O2 concentration | 19010001 | 19010401
19 | 1 | 4 | 2 | 3P | O2 flux per volume | 19010002 | 19010402
19 | 1 | 4 | 3 | 3P | Specific flux | 19010003 | 19010403
19 | 1 | 4 | 4 | 3P | Flux control ratio | 19010004 | 19010404
19 | 1 | 4 | 5 | 3P | Specific flux (bc) | 19010005 | 19010405
19 | 1 | 4 | 6 | 3P | FCR (bc: ROX-corr.) | 19010006 | 19010406
19 | 1 | 5 | 1 | 4S | O2 concentration | 19010001 | 19010501
19 | 1 | 5 | 2 | 4S | O2 flux per volume | 19010002 | 19010502
19 | 1 | 5 | 3 | 4S | Specific flux | 19010003 | 19010503
19 | 1 | 5 | 4 | 4S | Flux control ratio | 19010004 | 19010504
19 | 1 | 5 | 5 | 4S | Specific flux (bc) | 19010005 | 19010505
19 | 1 | 5 | 6 | 4S | FCR (bc: ROX-corr.) | 19010006 | 19010506
19 | 1 | 6 | 1 | 5U | O2 concentration | 19010001 | 19010601
19 | 1 | 6 | 2 | 5U | O2 flux per volume | 19010002 | 19010602
19 | 1 | 6 | 3 | 5U | Specific flux | 19010003 | 19010603
19 | 1 | 6 | 4 | 5U | Flux control ratio | 19010004 | 19010604
19 | 1 | 6 | 5 | 5U | Specific flux (bc) | 19010005 | 19010605
19 | 1 | 6 | 6 | 5U | FCR (bc: ROX-corr.) | 19010006 | 19010606
19 | 1 | 7 | 1 | 6Rot | O2 concentration | 19010001 | 19010701
19 | 1 | 7 | 2 | 6Rot | O2 flux per volume | 19010002 | 19010702
19 | 1 | 7 | 3 | 6Rot | Specific flux | 19010003 | 19010703
19 | 1 | 7 | 4 | 6Rot | Flux control ratio | 19010004 | 19010704
19 | 1 | 7 | 5 | 6Rot | Specific flux (bc) | 19010005 | 19010705
19 | 1 | 7 | 6 | 6Rot | FCR (bc: ROX-corr.) | 19010006 | 19010706
20 | 1 | 0 | 1 | 1pfi | O2 concentration | 20010001 | 20010001
20 | 1 | 0 | 2 | 1pfi | O2 flux per volume | 20010002 | 20010002
20 | 1 | 0 | 3 | 1pfi | Specific flux | 20010003 | 20010003
20 | 1 | 0 | 4 | 1pfi | Flux control ratio | 20010004 | 20010004
20 | 1 | 0 | 5 | 1pfi | Specific flux (bc) | 20010005 | 20010005
20 | 1 | 0 | 6 | 1pfi | FCR (bc: ROX-corr.) | 20010006 | 20010006
20 | 1 | 1 | 1 | 1OctM | O2 concentration | 20010001 | 20010101
20 | 1 | 1 | 2 | 1OctM | O2 flux per volume | 20010002 | 20010102
20 | 1 | 1 | 3 | 1OctM | Specific flux | 20010003 | 20010103
20 | 1 | 1 | 4 | 1OctM | Flux control ratio | 20010004 | 20010104
20 | 1 | 1 | 5 | 1OctM | Specific flux (bc) | 20010005 | 20010105
20 | 1 | 1 | 6 | 1OctM | FCR (bc: ROX-corr.) | 20010006 | 20010106
20 | 1 | 2 | 1 | 2D | O2 concentration | 20010001 | 20010201
20 | 1 | 2 | 2 | 2D | O2 flux per volume | 20010002 | 20010202
20 | 1 | 2 | 3 | 2D | Specific flux | 20010003 | 20010203
20 | 1 | 2 | 4 | 2D | Flux control ratio | 20010004 | 20010204
20 | 1 | 2 | 5 | 2D | Specific flux (bc) | 20010005 | 20010205
20 | 1 | 2 | 6 | 2D | FCR (bc: ROX-corr.) | 20010006 | 20010206
20 | 1 | 3 | 1 | 2c | O2 concentration | 20010001 | 20010301
20 | 1 | 3 | 2 | 2c | O2 flux per volume | 20010002 | 20010302
20 | 1 | 3 | 3 | 2c | Specific flux | 20010003 | 20010303
20 | 1 | 3 | 4 | 2c | Flux control ratio | 20010004 | 20010304
20 | 1 | 3 | 5 | 2c | Specific flux (bc) | 20010005 | 20010305
20 | 1 | 3 | 6 | 2c | FCR (bc: ROX-corr.) | 20010006 | 20010306
20 | 1 | 4 | 1 | 3P | O2 concentration | 20010001 | 20010401
20 | 1 | 4 | 2 | 3P | O2 flux per volume | 20010002 | 20010402
20 | 1 | 4 | 3 | 3P | Specific flux | 20010003 | 20010403
20 | 1 | 4 | 4 | 3P | Flux control ratio | 20010004 | 20010404
20 | 1 | 4 | 5 | 3P | Specific flux (bc) | 20010005 | 20010405
20 | 1 | 4 | 6 | 3P | FCR (bc: ROX-corr.) | 20010006 | 20010406
20 | 1 | 5 | 1 | 4S | O2 concentration | 20010001 | 20010501
20 | 1 | 5 | 2 | 4S | O2 flux per volume | 20010002 | 20010502
20 | 1 | 5 | 3 | 4S | Specific flux | 20010003 | 20010503
20 | 1 | 5 | 4 | 4S | Flux control ratio | 20010004 | 20010504
20 | 1 | 5 | 5 | 4S | Specific flux (bc) | 20010005 | 20010505
20 | 1 | 5 | 6 | 4S | FCR (bc: ROX-corr.) | 20010006 | 20010506
20 | 1 | 6 | 1 | 5U | O2 concentration | 20010001 | 20010601
20 | 1 | 6 | 2 | 5U | O2 flux per volume | 20010002 | 20010602
20 | 1 | 6 | 3 | 5U | Specific flux | 20010003 | 20010603
20 | 1 | 6 | 4 | 5U | Flux control ratio | 20010004 | 20010604
20 | 1 | 6 | 5 | 5U | Specific flux (bc) | 20010005 | 20010605
20 | 1 | 6 | 6 | 5U | FCR (bc: ROX-corr.) | 20010006 | 20010606
20 | 1 | 7 | 1 | 6Rot | O2 concentration | 20010001 | 20010701
20 | 1 | 7 | 2 | 6Rot | O2 flux per volume | 20010002 | 20010702
20 | 1 | 7 | 3 | 6Rot | Specific flux | 20010003 | 20010703
20 | 1 | 7 | 4 | 6Rot | Flux control ratio | 20010004 | 20010704
20 | 1 | 7 | 5 | 6Rot | Specific flux (bc) | 20010005 | 20010705
20 | 1 | 7 | 6 | 6Rot | FCR (bc: ROX-corr.) | 20010006 | 20010706
21 | 1 | 0 | 1 | 1pfi | O2 concentration | 21010001 | 21010001
21 | 1 | 0 | 2 | 1pfi | O2 flux per volume | 21010002 | 21010002
21 | 1 | 0 | 3 | 1pfi | Specific flux | 21010003 | 21010003
21 | 1 | 0 | 4 | 1pfi | Flux control ratio | 21010004 | 21010004
21 | 1 | 0 | 5 | 1pfi | Specific flux (bc) | 21010005 | 21010005
21 | 1 | 0 | 6 | 1pfi | FCR (bc: ROX-corr.) | 21010006 | 21010006
21 | 1 | 1 | 1 | 1OctM | O2 concentration | 21010001 | 21010101
21 | 1 | 1 | 2 | 1OctM | O2 flux per volume | 21010002 | 21010102
21 | 1 | 1 | 3 | 1OctM | Specific flux | 21010003 | 21010103
21 | 1 | 1 | 4 | 1OctM | Flux control ratio | 21010004 | 21010104
21 | 1 | 1 | 5 | 1OctM | Specific flux (bc) | 21010005 | 21010105
21 | 1 | 1 | 6 | 1OctM | FCR (bc: ROX-corr.) | 21010006 | 21010106
21 | 1 | 2 | 1 | 2D | O2 concentration | 21010001 | 21010201
21 | 1 | 2 | 2 | 2D | O2 flux per volume | 21010002 | 21010202
21 | 1 | 2 | 3 | 2D | Specific flux | 21010003 | 21010203
21 | 1 | 2 | 4 | 2D | Flux control ratio | 21010004 | 21010204
21 | 1 | 2 | 5 | 2D | Specific flux (bc) | 21010005 | 21010205
21 | 1 | 2 | 6 | 2D | FCR (bc: ROX-corr.) | 21010006 | 21010206
21 | 1 | 3 | 1 | 2c | O2 concentration | 21010001 | 21010301
21 | 1 | 3 | 2 | 2c | O2 flux per volume | 21010002 | 21010302
21 | 1 | 3 | 3 | 2c | Specific flux | 21010003 | 21010303
21 | 1 | 3 | 4 | 2c | Flux control ratio | 21010004 | 21010304
21 | 1 | 3 | 5 | 2c | Specific flux (bc) | 21010005 | 21010305
21 | 1 | 3 | 6 | 2c | FCR (bc: ROX-corr.) | 21010006 | 21010306
21 | 1 | 4 | 1 | 3P | O2 concentration | 21010001 | 21010401
21 | 1 | 4 | 2 | 3P | O2 flux per volume | 21010002 | 21010402
21 | 1 | 4 | 3 | 3P | Specific flux | 21010003 | 21010403
21 | 1 | 4 | 4 | 3P | Flux control ratio | 21010004 | 21010404
21 | 1 | 4 | 5 | 3P | Specific flux (bc) | 21010005 | 21010405
21 | 1 | 4 | 6 | 3P | FCR (bc: ROX-corr.) | 21010006 | 21010406
21 | 1 | 5 | 1 | 4S | O2 concentration | 21010001 | 21010501
21 | 1 | 5 | 2 | 4S | O2 flux per volume | 21010002 | 21010502
21 | 1 | 5 | 3 | 4S | Specific flux | 21010003 | 21010503
21 | 1 | 5 | 4 | 4S | Flux control ratio | 21010004 | 21010504
21 | 1 | 5 | 5 | 4S | Specific flux (bc) | 21010005 | 21010505
21 | 1 | 5 | 6 | 4S | FCR (bc: ROX-corr.) | 21010006 | 21010506
21 | 1 | 6 | 1 | 5U | O2 concentration | 21010001 | 21010601
21 | 1 | 6 | 2 | 5U | O2 flux per volume | 21010002 | 21010602
21 | 1 | 6 | 3 | 5U | Specific flux | 21010003 | 21010603
21 | 1 | 7 | 4 | 6Rot | Flux control ratio | 21010004 | 21010704
22 | 1 | 0 | 5 | 1pfi | Specific flux (bc) | 22010005 | 22010005
22 | 1 | 1 | 6 | 1OctM | FCR (bc: ROX-corr.) | 22010006 | 22010106
22 | 1 | 2 | 1 | 2D | O2 concentration | 22010001 | 22010201
22 | 1 | 3 | 2 | 2c | O2 flux per volume | 22010002 | 22010302
22 | 1 | 4 | 3 | 3P | Specific flux | 22010003 | 22010403
22 | 1 | 5 | 4 | 4S | Flux control ratio | 22010004 | 22010504
22 | 1 | 6 | 5 | 5U | Specific flux (bc) | 22010005 | 22010605
22 | 1 | 7 | 6 | 6Rot | FCR (bc: ROX-corr.) | 22010006 | 22010706
23 | 1 | 0 | 1 | 1pfi | O2 concentration | 23010001 | 23010001
23 | 1 | 1 | 2 | 1OctM | O2 flux per volume | 23010002 | 23010102
23 | 1 | 2 | 3 | 2D | Specific flux | 23010003 | 23010203
23 | 1 | 3 | 4 | 2c | Flux control ratio | 23010004 | 23010304
23 | 1 | 4 | 5 | 3P | Specific flux (bc) | 23010005 | 23010405
23 | 1 | 5 | 6 | 4S | FCR (bc: ROX-corr.) | 23010006 | 23010506
23 | 1 | 6 | 1 | 5U | O2 concentration | 23010001 | 23010601
23 | 1 | 7 | 2 | 6Rot | O2 flux per volume | 23010002 | 23010702
24 | 1 | 0 | 3 | 1pfi | Specific flux | 24010003 | 24010003
24 | 1 | 1 | 4 | 1OctM | Flux control ratio | 24010004 | 24010104
24 | 1 | 2 | 5 | 2D | Specific flux (bc) | 24010005 | 24010205
24 | 1 | 3 | 6 | 2c | FCR (bc: ROX-corr.) | 24010006 | 24010306
24 | 1 | 4 | 1 | 3P | O2 concentration | 24010001 | 24010401
24 | 1 | 5 | 2 | 4S | O2 flux per volume | 24010002 | 24010502
24 | 1 | 6 | 3 | 5U | Specific flux | 24010003 | 24010603
24 | 1 | 7 | 4 | 6Rot | Flux control ratio | 24010004 | 24010704
25 | 1 | 0 | 5 | 1pfi | Specific flux (bc) | 25010005 | 25010005
25 | 1 | 1 | 6 | 1OctM | FCR (bc: ROX-corr.) | 25010006 | 25010106
25 | 1 | 2 | 1 | 2D | O2 concentration | 25010001 | 25010201
25 | 1 | 3 | 2 | 2c | O2 flux per volume | 25010002 | 25010302
25 | 1 | 4 | 3 | 3P | Specific flux | 25010003 | 25010403
25 | 1 | 5 | 4 | 4S | Flux control ratio | 25010004 | 25010504
25 | 1 | 6 | 5 | 5U | Specific flux (bc) | 25010005 | 25010605
25 | 1 | 7 | 6 | 6Rot | FCR (bc: ROX-corr.) | 25010006 | 25010706
26 | 1 | 0 | 1 | 1pfi | O2 concentration | 26010001 | 26010001
26 | 1 | 1 | 2 | 1OctM | O2 flux per volume | 26010002 | 26010102
26 | 1 | 2 | 3 | 2D | Specific flux | 26010003 | 26010203
26 | 1 | 3 | 4 | 2c | Flux control ratio | 26010004 | 26010304
26 | 1 | 4 | 5 | 3P | Specific flux (bc) | 26010005 | 26010405
26 | 1 | 5 | 6 | 4S | FCR (bc: ROX-corr.) | 26010006 | 26010506
26 | 1 | 6 | 1 | 5U | O2 concentration | 26010001 | 26010601
26 | 1 | 7 | 2 | 6Rot | O2 flux per volume | 26010002 | 26010702
27 | 1 | 0 | 3 | 1pfi | Specific flux | 27010003 | 27010003
27 | 1 | 1 | 4 | 1OctM | Flux control ratio | 27010004 | 27010104
27 | 1 | 2 | 5 | 2D | Specific flux (bc) | 27010005 | 27010205
27 | 1 | 3 | 6 | 2c | FCR (bc: ROX-corr.) | 27010006 | 27010306
27 | 1 | 4 | 1 | 3P | O2 concentration | 27010001 | 27010401
27 | 1 | 5 | 2 | 4S | O2 flux per volume | 27010002 | 27010502
27 | 1 | 6 | 3 | 5U | Specific flux | 27010003 | 27010603
27 | 1 | 7 | 4 | 6Rot | Flux control ratio | 27010004 | 27010704
28 | 1 | 0 | 5 | 1pfi | Specific flux (bc) | 28010005 | 28010005
28 | 1 | 1 | 6 | 1OctM | FCR (bc: ROX-corr.) | 28010006 | 28010106
28 | 1 | 2 | 1 | 2D | O2 concentration | 28010001 | 28010201
28 | 1 | 3 | 2 | 2c | O2 flux per volume | 28010002 | 28010302
28 | 1 | 4 | 3 | 3P | Specific flux | 28010003 | 28010403
28 | 1 | 5 | 4 | 4S | Flux control ratio | 28010004 | 28010504
28 | 1 | 6 | 5 | 5U | Specific flux (bc) | 28010005 | 28010605
28 | 1 | 7 | 6 | 6Rot | FCR (bc: ROX-corr.) | 28010006 | 28010706
29 | 1 | 0 | 1 | 1pfi | O2 concentration | 29010001 | 29010001
29 | 1 | 1 | 2 | 1OctM | O2 flux per volume | 29010002 | 29010102
29 | 1 | 2 | 3 | 2D | Specific flux | 29010003 | 29010203
29 | 1 | 3 | 4 | 2c | Flux control ratio | 29010004 | 29010304
29 | 1 | 4 | 5 | 3P | Specific flux (bc) | 29010005 | 29010405
29 | 1 | 5 | 6 | 4S | FCR (bc: ROX-corr.) | 29010006 | 29010506
29 | 1 | 6 | 1 | 5U | O2 concentration | 29010001 | 29010601
29 | 1 | 7 | 2 | 6Rot | O2 flux per volume | 29010002 | 29010702
30 | 1 | 0 | 3 | 1pfi | Specific flux | 30010003 | 30010003
30 | 1 | 1 | 4 | 1OctM | Flux control ratio | 30010004 | 30010104
30 | 1 | 2 | 5 | 2D | Specific flux (bc) | 30010005 | 30010205
30 | 1 | 3 | 6 | 2c | FCR (bc: ROX-corr.) | 30010006 | 30010306
30 | 1 | 4 | 1 | 3P | O2 concentration | 30010001 | 30010401
30 | 1 | 5 | 2 | 4S | O2 flux per volume | 30010002 | 30010502
30 | 1 | 6 | 3 | 5U | Specific flux | 30010003 | 30010603
30 | 1 | 7 | 4 | 6Rot | Flux control ratio | 30010004 | 30010704
31 | 1 | 0 | 5 | 1pfi | Specific flux (bc) | 31010005 | 31010005
31 | 1 | 1 | 6 | 1OctM | FCR (bc: ROX-corr.) | 31010006 | 31010106
31 | 1 | 2 | 1 | 2D | O2 concentration | 31010001 | 31010201
31 | 1 | 3 | 2 | 2c | O2 flux per volume | 31010002 | 31010302
31 | 1 | 4 | 3 | 3P | Specific flux | 31010003 | 31010403
31 | 1 | 5 | 4 | 4S | Flux control ratio | 31010004 | 31010504
31 | 1 | 6 | 5 | 5U | Specific flux (bc) | 31010005 | 31010605
31 | 1 | 7 | 6 | 6Rot | FCR (bc: ROX-corr.) | 31010006 | 31010706
32 | 1 | 0 | 1 | 1pfi | O2 concentration | 32010001 | 32010001
32 | 1 | 1 | 2 | 1OctM | O2 flux per volume | 32010002 | 32010102
32 | 1 | 2 | 3 | 2D | Specific flux | 32010003 | 32010203
32 | 1 | 3 | 4 | 2c | Flux control ratio | 32010004 | 32010304
32 | 1 | 4 | 5 | 3P | Specific flux (bc) | 32010005 | 32010405
32 | 1 | 5 | 6 | 4S | FCR (bc: ROX-corr.) | 32010006 | 32010506
32 | 1 | 6 | 1 | 5U | O2 concentration | 32010001 | 32010601
32 | 1 | 7 | 2 | 6Rot | O2 flux per volume | 32010002 | 32010702
33 | 1 | 0 | 3 | 1pfi | Specific flux | 33010003 | 33010003
33 | 1 | 1 | 4 | 1OctM | Flux control ratio | 33010004 | 33010104
33 | 1 | 2 | 5 | 2D | Specific flux (bc) | 33010005 | 33010205
33 | 1 | 3 | 6 | 2c | FCR (bc: ROX-corr.) | 33010006 | 33010306
33 | 1 | 4 | 1 | 3P | O2 concentration | 33010001 | 33010401
33 | 1 | 5 | 2 | 4S | O2 flux per volume | 33010002 | 33010502
33 | 1 | 6 | 3 | 5U | Specific flux | 33010003 | 33010603
33 | 1 | 7 | 4 | 6Rot | Flux control ratio | 33010004 | 33010704
34 | 1 | 0 | 5 | 1pfi | Specific flux (bc) | 34010005 | 34010005
34 | 1 | 1 | 6 | 1OctM | FCR (bc: ROX-corr.) | 34010006 | 34010106
34 | 1 | 2 | 1 | 2D | O2 concentration | 34010001 | 34010201
34 | 1 | 3 | 2 | 2c | O2 flux per volume | 34010002 | 34010302
34 | 1 | 4 | 3 | 3P | Specific flux | 34010003 | 34010403
34 | 1 | 5 | 4 | 4S | Flux control ratio | 34010004 | 34010504
34 | 1 | 6 | 5 | 5U | Specific flux (bc) | 34010005 | 34010605
34 | 1 | 7 | 6 | 6Rot | FCR (bc: ROX-corr.) | 34010006 | 34010706
35 | 1 | 0 | 1 | 1pfi | O2 concentration | 35010001 | 35010001
35 | 1 | 1 | 2 | 1OctM | O2 flux per volume | 35010002 | 35010102
35 | 1 | 2 | 3 | 2D | Specific flux | 35010003 | 35010203
35 | 1 | 3 | 4 | 2c | Flux control ratio | 35010004 | 35010304
35 | 1 | 4 | 5 | 3P | Specific flux (bc) | 35010005 | 35010405
35 | 1 | 5 | 6 | 4S | FCR (bc: ROX-corr.) | 35010006 | 35010506
35 | 1 | 6 | 1 | 5U | O2 concentration | 35010001 | 35010601
35 | 1 | 7 | 2 | 6Rot | O2 flux per volume | 35010002 | 35010702
36 | 1 | 0 | 3 | 1pfi | Specific flux | 36010003 | 36010003
36 | 1 | 1 | 4 | 1OctM | Flux control ratio | 36010004 | 36010104
36 | 1 | 2 | 5 | 2D | Specific flux (bc) | 36010005 | 36010205
36 | 1 | 3 | 6 | 2c | FCR (bc: ROX-corr.) | 36010006 | 36010306
36 | 1 | 4 | 1 | 3P | O2 concentration | 36010001 | 36010401
36 | 1 | 5 | 2 | 4S | O2 flux per volume | 36010002 | 36010502
36 | 1 | 6 | 3 | 5U | Specific flux | 36010003 | 36010603
36 | 1 | 7 | 4 | 6Rot | Flux control ratio | 36010004 | 36010704
37 | 1 | 0 | 5 | 1pfi | Specific flux (bc) | 37010005 | 37010005
37 | 1 | 1 | 6 | 1OctM | FCR (bc: ROX-corr.) | 37010006 | 37010106
37 | 1 | 2 | 1 | 2D | O2 concentration | 37010001 | 37010201
37 | 1 | 3 | 2 | 2c | O2 flux per volume | 37010002 | 37010302
37 | 1 | 4 | 3 | 3P | Specific flux | 37010003 | 37010403
37 | 1 | 5 | 4 | 4S | Flux control ratio | 37010004 | 37010504
37 | 1 | 6 | 5 | 5U | Specific flux (bc) | 37010005 | 37010605
37 | 1 | 7 | 6 | 6Rot | FCR (bc: ROX-corr.) | 37010006 | 37010706
38 | 1 | 0 | 1 | 1pfi | O2 concentration | 38010001 | 38010001
38 | 1 | 1 | 2 | 1OctM | O2 flux per volume | 38010002 | 38010102
38 | 1 | 2 | 3 | 2D | Specific flux | 38010003 | 38010203
38 | 1 | 3 | 4 | 2c | Flux control ratio | 38010004 | 38010304
38 | 1 | 4 | 5 | 3P | Specific flux (bc) | 38010005 | 38010405
38 | 1 | 5 | 6 | 4S | FCR (bc: ROX-corr.) | 38010006 | 38010506
38 | 1 | 6 | 1 | 5U | O2 concentration | 38010001 | 38010601
38 | 1 | 7 | 2 | 6Rot | O2 flux per volume | 38010002 | 38010702
39 | 1 | 0 | 3 | 1pfi | Specific flux | 39010003 | 39010003
39 | 1 | 1 | 4 | 1OctM | Flux control ratio | 39010004 | 39010104
39 | 1 | 2 | 5 | 2D | Specific flux (bc) | 39010005 | 39010205
39 | 1 | 3 | 6 | 2c | FCR (bc: ROX-corr.) | 39010006 | 39010306
39 | 1 | 4 | 1 | 3P | O2 concentration | 39010001 | 39010401
39 | 1 | 5 | 2 | 4S | O2 flux per volume | 39010002 | 39010502
39 | 1 | 6 | 3 | 5U | Specific flux | 39010003 | 39010603
39 | 1 | 7 | 4 | 6Rot | Flux control ratio | 39010004 | 39010704
40 | 1 | 0 | 5 | 1pfi | Specific flux (bc) | 40010005 | 40010005
40 | 1 | 1 | 6 | 1OctM | FCR (bc: ROX-corr.) | 40010006 | 40010106
40 | 1 | 2 | 1 | 2D | O2 concentration | 40010001 | 40010201
40 | 1 | 3 | 2 | 2c | O2 flux per volume | 40010002 | 40010302
40 | 1 | 4 | 3 | 3P | Specific flux | 40010003 | 40010403
40 | 1 | 5 | 4 | 4S | Flux control ratio | 40010004 | 40010504
40 | 1 | 6 | 5 | 5U | Specific flux (bc) | 40010005 | 40010605
40 | 1 | 7 | 6 | 6Rot | FCR (bc: ROX-corr.) | 40010006 | 40010706
41 | 1 | 0 | 1 | 1pfi | O2 concentration | 41010001 | 41010001
41 | 1 | 1 | 2 | 1OctM | O2 flux per volume | 41010002 | 41010102
41 | 1 | 2 | 3 | 2D | Specific flux | 41010003 | 41010203
41 | 1 | 3 | 4 | 2c | Flux control ratio | 41010004 | 41010304
41 | 1 | 4 | 5 | 3P | Specific flux (bc) | 41010005 | 41010405
41 | 1 | 5 | 6 | 4S | FCR (bc: ROX-corr.) | 41010006 | 41010506
41 | 1 | 6 | 1 | 5U | O2 concentration | 41010001 | 41010601
41 | 1 | 7 | 2 | 6Rot | O2 flux per volume | 41010002 | 41010702
42 | 1 | 0 | 3 | 1pfi | Specific flux | 42010003 | 42010003
42 | 1 | 1 | 4 | 1OctM | Flux control ratio | 42010004 | 42010104
42 | 1 | 2 | 5 | 2D | Specific flux (bc) | 42010005 | 42010205
42 | 1 | 3 | 6 | 2c | FCR (bc: ROX-corr.) | 42010006 | 42010306
42 | 1 | 4 | 1 | 3P | O2 concentration | 42010001 | 42010401
42 | 1 | 5 | 2 | 4S | O2 flux per volume | 42010002 | 42010502
42 | 1 | 6 | 3 | 5U | Specific flux | 42010003 | 42010603
42 | 1 | 7 | 4 | 6Rot | Flux control ratio | 42010004 | 42010704
43 | 1 | 0 | 5 | 1pfi | Specific flux (bc) | 43010005 | 43010005
43 | 1 | 1 | 6 | 1OctM | FCR (bc: ROX-corr.) | 43010006 | 43010106
43 | 1 | 2 | 1 | 2D | O2 concentration | 43010001 | 43010201
43 | 1 | 3 | 2 | 2c | O2 flux per volume | 43010002 | 43010302
43 | 1 | 4 | 3 | 3P | Specific flux | 43010003 | 43010403
43 | 1 | 5 | 4 | 4S | Flux control ratio | 43010004 | 43010504
43 | 1 | 6 | 5 | 5U | Specific flux (bc) | 43010005 | 43010605
43 | 1 | 7 | 6 | 6Rot | FCR (bc: ROX-corr.) | 43010006 | 43010706
44 | 1 | 0 | 1 | 1pfi | O2 concentration | 44010001 | 44010001
44 | 1 | 1 | 2 | 1OctM | O2 flux per volume | 44010002 | 44010102
44 | 1 | 2 | 3 | 2D | Specific flux | 44010003 | 44010203
44 | 1 | 3 | 4 | 2c | Flux control ratio | 44010004 | 44010304
44 | 1 | 4 | 5 | 3P | Specific flux (bc) | 44010005 | 44010405
44 | 1 | 5 | 6 | 4S | FCR (bc: ROX-corr.) | 44010006 | 44010506
44 | 1 | 6 | 1 | 5U | O2 concentration | 44010001 | 44010601
44 | 1 | 7 | 2 | 6Rot | O2 flux per volume | 44010002 | 44010702
45 | 1 | 0 | 3 | 1pfi | Specific flux | 45010003 | 45010003
45 | 1 | 1 | 4 | 1OctM | Flux control ratio | 45010004 | 45010104
45 | 1 | 2 | 5 | 2D | Specific flux (bc) | 45010005 | 45010205
45 | 1 | 3 | 6 | 2c | FCR (bc: ROX-corr.) | 45010006 | 45010306
45 | 1 | 4 | 1 | 3P | O2 concentration | 45010001 | 45010401
45 | 1 | 5 | 2 | 4S | O2 flux per volume | 45010002 | 45010502
45 | 1 | 6 | 3 | 5U | Specific flux | 45010003 | 45010603
45 | 1 | 7 | 4 | 6Rot | Flux control ratio | 45010004 | 45010704
46 | 1 | 0 | 5 | 1pfi | Specific flux (bc) | 46010005 | 46010005
46 | 1 | 1 | 6 | 1OctM | FCR (bc: ROX-corr.) | 46010006 | 46010106
46 | 1 | 2 | 1 | 2D | O2 concentration | 46010001 | 46010201
46 | 1 | 3 | 2 | 2c | O2 flux per volume | 46010002 | 46010302
46 | 1 | 4 | 3 | 3P | Specific flux | 46010003 | 46010403
46 | 1 | 5 | 4 | 4S | Flux control ratio | 46010004 | 46010504
46 | 1 | 6 | 5 | 5U | Specific flux (bc) | 46010005 | 46010605
46 | 1 | 7 | 6 | 6Rot | FCR (bc: ROX-corr.) | 46010006 | 46010706
47 | 1 | 0 | 1 | 1pfi | O2 concentration | 47010001 | 47010001
47 | 1 | 1 | 2 | 1OctM | O2 flux per volume | 47010002 | 47010102
47 | 1 | 2 | 3 | 2D | Specific flux | 47010003 | 47010203
47 | 1 | 3 | 4 | 2c | Flux control ratio | 47010004 | 47010304
47 | 1 | 4 | 5 | 3P | Specific flux (bc) | 47010005 | 47010405
47 | 1 | 5 | 6 | 4S | FCR (bc: ROX-corr.) | 47010006 | 47010506
47 | 1 | 6 | 1 | 5U | O2 concentration | 47010001 | 47010601
47 | 1 | 7 | 2 | 6Rot | O2 flux per volume | 47010002 | 47010702
48 | 1 | 0 | 3 | 1pfi | Specific flux | 48010003 | 48010003
48 | 1 | 1 | 4 | 1OctM | Flux control ratio | 48010004 | 48010104
48 | 1 | 2 | 5 | 2D | Specific flux (bc) | 48010005 | 48010205
48 | 1 | 3 | 6 | 2c | FCR (bc: ROX-corr.) | 48010006 | 48010306
48 | 1 | 4 | 1 | 3P | O2 concentration | 48010001 | 48010401
48 | 1 | 5 | 2 | 4S | O2 flux per volume | 48010002 | 48010502
48 | 1 | 6 | 3 | 5U | Specific flux | 48010003 | 48010603
48 | 1 | 7 | 4 | 6Rot | Flux control ratio | 48010004 | 48010704
49 | 1 | 0 | 5 | 1pfi | Specific flux (bc) | 49010005 | 49010005
49 | 1 | 1 | 6 | 1OctM | FCR (bc: ROX-corr.) | 49010006 | 49010106
49 | 1 | 2 | 1 | 2D | O2 concentration | 49010001 | 49010201
49 | 1 | 3 | 2 | 2c | O2 flux per volume | 49010002 | 49010302
49 | 1 | 4 | 3 | 3P | Specific flux | 49010003 | 49010403
49 | 1 | 5 | 4 | 4S | Flux control ratio | 49010004 | 49010504
49 | 1 | 6 | 5 | 5U | Specific flux (bc) | 49010005 | 49010605
49 | 1 | 7 | 6 | 6Rot | FCR (bc: ROX-corr.) | 49010006 | 49010706
50 | 1 | 0 | 1 | 1pfi | O2 concentration | 50010001 | 50010001
50 | 1 | 1 | 2 | 1OctM | O2 flux per volume | 50010002 | 50010102
50 | 1 | 2 | 3 | 2D | Specific flux | 50010003 | 50010203
50 | 1 | 3 | 4 | 2c | Flux control ratio | 50010004 | 50010304
50 | 1 | 4 | 5 | 3P | Specific flux (bc) | 50010005 | 50010405
50 | 1 | 5 | 6 | 4S | FCR (bc: ROX-corr.) | 50010006 | 50010506
50 | 1 | 6 | 1 | 5U | O2 concentration | 50010001 | 50010601
50 | 1 | 7 | 2 | 6Rot | O2 flux per volume | 50010002 | 50010702
51 | 1 | 0 | 3 | 1pfi | Specific flux | 51010003 | 51010003
51 | 1 | 1 | 4 | 1OctM | Flux control ratio | 51010004 | 51010104
51 | 1 | 2 | 5 | 2D | Specific flux (bc) | 51010005 | 51010205
51 | 1 | 3 | 6 | 2c | FCR (bc: ROX-corr.) | 51010006 | 51010306
51 | 1 | 4 | 1 | 3P | O2 concentration | 51010001 | 51010401
51 | 1 | 5 | 2 | 4S | O2 flux per volume | 51010002 | 51010502
51 | 1 | 6 | 3 | 5U | Specific flux | 51010003 | 51010603
51 | 1 | 7 | 4 | 6Rot | Flux control ratio | 51010004 | 51010704
52 | 1 | 0 | 5 | 1pfi | Specific flux (bc) | 52010005 | 52010005
52 | 1 | 1 | 6 | 1OctM | FCR (bc: ROX-corr.) | 52010006 | 52010106
52 | 1 | 2 | 1 | 2D | O2 concentration | 52010001 | 52010201
52 | 1 | 3 | 2 | 2c | O2 flux per volume | 52010002 | 52010302
52 | 1 | 4 | 3 | 3P | Specific flux | 52010003 | 52010403
52 | 1 | 5 | 4 | 4S | Flux control ratio | 52010004 | 52010504
52 | 1 | 6 | 5 | 5U | Specific flux (bc) | 52010005 | 52010605
52 | 1 | 7 | 6 | 6Rot | FCR (bc: ROX-corr.) | 52010006 | 52010706
53 | 1 | 0 | 1 | 1pfi | O2 concentration | 53010001 | 53010001
53 | 1 | 1 | 2 | 1OctM | O2 flux per volume | 53010002 | 53010102
53 | 1 | 2 | 3 | 2D | Specific flux | 53010003 | 53010203
53 | 1 | 3 | 4 | 2c | Flux control ratio | 53010004 | 53010304
53 | 1 | 4 | 5 | 3P | Specific flux (bc) | 53010005 | 53010405
53 | 1 | 5 | 6 | 4S | FCR (bc: ROX-corr.) | 53010006 | 53010506
53 | 1 | 6 | 1 | 5U | O2 concentration | 53010001 | 53010601
53 | 1 | 7 | 2 | 6Rot | O2 flux per volume | 53010002 | 53010702
54 | 1 | 0 | 3 | 1pfi | Specific flux | 54010003 | 54010003
54 | 1 | 1 | 4 | 1OctM | Flux control ratio | 54010004 | 54010104
54 | 1 | 2 | 5 | 2D | Specific flux (bc) | 54010005 | 54010205
54 | 1 | 3 | 6 | 2c | FCR (bc: ROX-corr.) | 54010006 | 54010306
54 | 1 | 4 | 1 | 3P | O2 concentration | 54010001 | 54010401
54 | 1 | 5 | 2 | 4S | O2 flux per volume | 54010002 | 54010502
54 | 1 | 6 | 3 | 5U | Specific flux | 54010003 | 54010603
54 | 1 | 7 | 4 | 6Rot | Flux control ratio | 54010004 | 54010704
55 | 1 | 0 | 5 | 1pfi | Specific flux (bc) | 55010005 | 55010005
55 | 1 | 1 | 6 | 1OctM | FCR (bc: ROX-corr.) | 55010006 | 55010106
55 | 1 | 2 | 1 | 2D | O2 concentration | 55010001 | 55010201
55 | 1 | 3 | 2 | 2c | O2 flux per volume | 55010002 | 55010302
55 | 1 | 4 | 3 | 3P | Specific flux | 55010003 | 55010403
55 | 1 | 5 | 4 | 4S | Flux control ratio | 55010004 | 55010504
55 | 1 | 6 | 5 | 5U | Specific flux (bc) | 55010005 | 55010605
55 | 1 | 7 | 6 | 6Rot | FCR (bc: ROX-corr.) | 55010006 | 55010706
56 | 1 | 0 | 1 | 1pfi | O2 concentration | 56010001 | 56010001
56 | 1 | 1 | 2 | 1OctM | O2 flux per volume | 56010002 | 56010102
56 | 1 | 2 | 3 | 2D | Specific flux | 56010003 | 56010203
56 | 1 | 3 | 4 | 2c | Flux control ratio | 56010004 | 56010304
56 | 1 | 4 | 5 | 3P | Specific flux (bc) | 56010005 | 56010405
56 | 1 | 5 | 6 | 4S | FCR (bc: ROX-corr.) | 56010006 | 56010506
56 | 1 | 6 | 1 | 5U | O2 concentration | 56010001 | 56010601
56 | 1 | 7 | 2 | 6Rot | O2 flux per volume | 56010002 | 56010702
57 | 1 | 0 | 3 | 1pfi | Specific flux | 57010003 | 57010003
57 | 1 | 1 | 4 | 1OctM | Flux control ratio | 57010004 | 57010104
57 | 1 | 2 | 5 | 2D | Specific flux (bc) | 57010005 | 57010205
57 | 1 | 3 | 6 | 2c | FCR (bc: ROX-corr.) | 57010006 | 57010306
57 | 1 | 4 | 1 | 3P | O2 concentration | 57010001 | 57010401
57 | 1 | 5 | 2 | 4S | O2 flux per volume | 57010002 | 57010502
57 | 1 | 6 | 3 | 5U | Specific flux | 57010003 | 57010603
57 | 1 | 7 | 4 | 6Rot | Flux control ratio | 57010004 | 57010704
58 | 1 | 0 | 5 | 1pfi | Specific flux (bc) | 58010005 | 58010005
58 | 1 | 1 | 6 | 1OctM | FCR (bc: ROX-corr.) | 58010006 | 58010106
58 | 1 | 2 | 1 | 2D | O2 concentration | 58010001 | 58010201
58 | 1 | 3 | 2 | 2c | O2 flux per volume | 58010002 | 58010302
58 | 1 | 4 | 3 | 3P | Specific flux | 58010003 | 58010403
58 | 1 | 5 | 4 | 4S | Flux control ratio | 58010004 | 58010504
58 | 1 | 6 | 5 | 5U | Specific flux (bc) | 58010005 | 58010605
58 | 1 | 7 | 6 | 6Rot | FCR (bc: ROX-corr.) | 58010006 | 58010706
59 | 1 | 0 | 1 | 1pfi | O2 concentration | 59010001 | 59010001
59 | 1 | 1 | 2 | 1OctM | O2 flux per volume | 59010002 | 59010102
59 | 1 | 2 | 3 | 2D | Specific flux | 59010003 | 59010203
59 | 1 | 3 | 4 | 2c | Flux control ratio | 59010004 | 59010304
59 | 1 | 4 | 5 | 3P | Specific flux (bc) | 59010005 | 59010405
59 | 1 | 5 | 6 | 4S | FCR (bc: ROX-corr.) | 59010006 | 59010506
59 | 1 | 6 | 1 | 5U | O2 concentration | 59010001 | 59010601
59 | 1 | 7 | 2 | 6Rot | O2 flux per volume | 59010002 | 59010702
60 | 1 | 0 | 3 | 1pfi | Specific flux | 60010003 | 60010003
60 | 1 | 1 | 4 | 1OctM | Flux control ratio | 60010004 | 60010104
60 | 1 | 2 | 5 | 2D | Specific flux (bc) | 60010005 | 60010205
60 | 1 | 3 | 6 | 2c | FCR (bc: ROX-corr.) | 60010006 | 60010306
60 | 1 | 4 | 1 | 3P | O2 concentration | 60010001 | 60010401
60 | 1 | 5 | 2 | 4S | O2 flux per volume | 60010002 | 60010502
60 | 1 | 6 | 3 | 5U | Specific flux | 60010003 | 60010603
60 | 1 | 7 | 4 | 6Rot | Flux control ratio | 60010004 | 60010704
61 | 1 | 0 | 5 | 1pfi | Specific flux (bc) | 61010005 | 61010005
61 | 1 | 1 | 6 | 1OctM | FCR (bc: ROX-corr.) | 61010006 | 61010106
61 | 1 | 2 | 1 | 2D | O2 concentration | 61010001 | 61010201
61 | 1 | 3 | 2 | 2c | O2 flux per volume | 61010002 | 61010302
61 | 1 | 4 | 3 | 3P | Specific flux | 61010003 | 61010403
61 | 1 | 5 | 4 | 4S | Flux control ratio | 61010004 | 61010504
61 | 1 | 6 | 5 | 5U | Specific flux (bc) | 61010005 | 61010605
61 | 1 | 7 | 6 | 6Rot | FCR (bc: ROX-corr.) | 61010006 | 61010706
62 | 1 | 0 | 1 | 1pfi | O2 concentration | 62010001 | 62010001
62 | 1 | 1 | 2 | 1OctM | O2 flux per volume | 62010002 | 62010102
62 | 1 | 2 | 3 | 2D | Specific flux | 62010003 | 62010203
62 | 1 | 3 | 4 | 2c | Flux control ratio | 62010004 | 62010304
62 | 1 | 4 | 5 | 3P | Specific flux (bc) | 62010005 | 62010405
62 | 1 | 5 | 6 | 4S | FCR (bc: ROX-corr.) | 62010006 | 62010506
62 | 1 | 6 | 1 | 5U | O2 concentration | 62010001 | 62010601
62 | 1 | 7 | 2 | 6Rot | O2 flux per volume | 62010002 | 62010702
63 | 1 | 0 | 3 | 1pfi | Specific flux | 63010003 | 63010003
63 | 1 | 1 | 4 | 1OctM | Flux control ratio | 63010004 | 63010104
63 | 1 | 2 | 5 | 2D | Specific flux (bc) | 63010005 | 63010205
63 | 1 | 3 | 6 | 2c | FCR (bc: ROX-corr.) | 63010006 | 63010306
63 | 1 | 4 | 1 | 3P | O2 concentration | 63010001 | 63010401
63 | 1 | 5 | 2 | 4S | O2 flux per volume | 63010002 | 63010502
63 | 1 | 6 | 3 | 5U | Specific flux | 63010003 | 63010603
63 | 1 | 7 | 4 | 6Rot | Flux control ratio | 63010004 | 63010704
64 | 1 | 0 | 5 | 1pfi | Specific flux (bc) | 64010005 | 64010005
64 | 1 | 1 | 6 | 1OctM | FCR (bc: ROX-corr.) | 64010006 | 64010106
64 | 1 | 2 | 1 | 2D | O2 concentration | 64010001 | 64010201
64 | 1 | 3 | 2 | 2c | O2 flux per volume | 64010002 | 64010302
64 | 1 | 4 | 3 | 3P | Specific flux | 64010003 | 64010403
64 | 1 | 5 | 4 | 4S | Flux control ratio | 64010004 | 64010504
64 | 1 | 6 | 5 | 5U | Specific flux (bc) | 64010005 | 64010605
64 | 1 | 7 | 6 | 6Rot | FCR (bc: ROX-corr.) | 64010006 | 64010706
65 | 1 | 0 | 1 | 1pfi | O2 concentration | 65010001 | 65010001
65 | 1 | 1 | 2 | 1OctM | O2 flux per volume | 65010002 | 65010102
65 | 1 | 2 | 3 | 2D | Specific flux | 65010003 | 65010203
65 | 1 | 3 | 4 | 2c | Flux control ratio | 65010004 | 65010304
65 | 1 | 4 | 5 | 3P | Specific flux (bc) | 65010005 | 65010405
65 | 1 | 5 | 6 | 4S | FCR (bc: ROX-corr.) | 65010006 | 65010506
65 | 1 | 6 | 1 | 5U | O2 concentration | 65010001 | 65010601
65 | 1 | 7 | 2 | 6Rot | O2 flux per volume | 65010002 | 65010702
66 | 1 | 0 | 3 | 1pfi | Specific flux | 66010003 | 66010003
66 | 1 | 1 | 4 | 1OctM | Flux control ratio | 66010004 | 66010104
66 | 1 | 2 | 5 | 2D | Specific flux (bc) | 66010005 | 66010205
66 | 1 | 3 | 6 | 2c | FCR (bc: ROX-corr.) | 66010006 | 66010306
66 | 1 | 4 | 1 | 3P | O2 concentration | 66010001 | 66010401
66 | 1 | 5 | 2 | 4S | O2 flux per volume | 66010002 | 66010502
66 | 1 | 6 | 3 | 5U | Specific flux | 66010003 | 66010603
66 | 1 | 7 | 4 | 6Rot | Flux control ratio | 66010004 | 66010704
67 | 1 | 0 | 5 | 1pfi | Specific flux (bc) | 67010005 | 67010005
67 | 1 | 1 | 6 | 1OctM | FCR (bc: ROX-corr.) | 67010006 | 67010106
67 | 1 | 2 | 1 | 2D | O2 concentration | 67010001 | 67010201
67 | 1 | 3 | 2 | 2c | O2 flux per volume | 67010002 | 67010302
67 | 1 | 4 | 3 | 3P | Specific flux | 67010003 | 67010403
67 | 1 | 5 | 4 | 4S | Flux control ratio | 67010004 | 67010504
67 | 1 | 6 | 5 | 5U | Specific flux (bc) | 67010005 | 67010605
67 | 1 | 7 | 6 | 6Rot | FCR (bc: ROX-corr.) | 67010006 | 67010706
68 | 1 | 0 | 1 | 1pfi | O2 concentration | 68010001 | 68010001
68 | 1 | 1 | 2 | 1OctM | O2 flux per volume | 68010002 | 68010102
68 | 1 | 2 | 3 | 2D | Specific flux | 68010003 | 68010203
68 | 1 | 3 | 4 | 2c | Flux control ratio | 68010004 | 68010304
68 | 1 | 4 | 5 | 3P | Specific flux (bc) | 68010005 | 68010405
68 | 1 | 5 | 6 | 4S | FCR (bc: ROX-corr.) | 68010006 | 68010506
68 | 1 | 6 | 1 | 5U | O2 concentration | 68010001 | 68010601
68 | 1 | 7 | 2 | 6Rot | O2 flux per volume | 68010002 | 68010702
69 | 1 | 0 | 3 | 1pfi | Specific flux | 69010003 | 69010003
69 | 1 | 1 | 4 | 1OctM | Flux control ratio | 69010004 | 69010104
69 | 1 | 2 | 5 | 2D | Specific flux (bc) | 69010005 | 69010205
69 | 1 | 3 | 6 | 2c | FCR (bc: ROX-corr.) | 69010006 | 69010306
69 | 1 | 4 | 1 | 3P | O2 concentration | 69010001 | 69010401
69 | 1 | 5 | 2 | 4S | O2 flux per volume | 69010002 | 69010502
69 | 1 | 6 | 3 | 5U | Specific flux | 69010003 | 69010603
69 | 1 | 7 | 4 | 6Rot | Flux control ratio | 69010004 | 69010704
70 | 1 | 0 | 5 | 1pfi | Specific flux (bc) | 70010005 | 70010005
70 | 1 | 1 | 6 | 1OctM | FCR (bc: ROX-corr.) | 70010006 | 70010106
70 | 1 | 2 | 1 | 2D | O2 concentration | 70010001 | 70010201
70 | 1 | 3 | 2 | 2c | O2 flux per volume | 70010002 | 70010302
70 | 1 | 4 | 3 | 3P | Specific flux | 70010003 | 70010403
70 | 1 | 5 | 4 | 4S | Flux control ratio | 70010004 | 70010504
70 | 1 | 6 | 5 | 5U | Specific flux (bc) | 70010005 | 70010605
70 | 1 | 7 | 6 | 6Rot | FCR (bc: ROX-corr.) | 70010006 | 70010706
71 | 1 | 0 | 1 | 1pfi | O2 concentration | 71010001 | 71010001
71 | 1 | 1 | 2 | 1OctM | O2 flux per volume | 71010002 | 71010102
71 | 1 | 2 | 3 | 2D | Specific flux | 71010003 | 71010203
71 | 1 | 3 | 4 | 2c | Flux control ratio | 71010004 | 71010304
71 | 1 | 4 | 5 | 3P | Specific flux (bc) | 71010005 | 71010405
71 | 1 | 5 | 6 | 4S | FCR (bc: ROX-corr.) | 71010006 | 71010506
71 | 1 | 6 | 1 | 5U | O2 concentration | 71010001 | 71010601
71 | 1 | 7 | 2 | 6Rot | O2 flux per volume | 71010002 | 71010702
72 | 1 | 0 | 3 | 1pfi | Specific flux | 72010003 | 72010003
72 | 1 | 1 | 4 | 1OctM | Flux control ratio | 72010004 | 72010104
72 | 1 | 2 | 5 | 2D | Specific flux (bc) | 72010005 | 72010205
72 | 1 | 3 | 6 | 2c | FCR (bc: ROX-corr.) | 72010006 | 72010306
72 | 1 | 4 | 1 | 3P | O2 concentration | 72010001 | 72010401
72 | 1 | 5 | 2 | 4S | O2 flux per volume | 72010002 | 72010502
72 | 1 | 6 | 3 | 5U | Specific flux | 72010003 | 72010603
72 | 1 | 7 | 4 | 6Rot | Flux control ratio | 72010004 | 72010704
73 | 1 | 0 | 5 | 1pfi | Specific flux (bc) | 73010005 | 73010005
73 | 1 | 1 | 6 | 1OctM | FCR (bc: ROX-corr.) | 73010006 | 73010106
73 | 1 | 2 | 1 | 2D | O2 concentration | 73010001 | 73010201
73 | 1 | 3 | 2 | 2c | O2 flux per volume | 73010002 | 73010302
73 | 1 | 4 | 3 | 3P | Specific flux | 73010003 | 73010403
73 | 1 | 5 | 4 | 4S | Flux control ratio | 73010004 | 73010504
73 | 1 | 6 | 5 | 5U | Specific flux (bc) | 73010005 | 73010605
73 | 1 | 7 | 6 | 6Rot | FCR (bc: ROX-corr.) | 73010006 | 73010706
74 | 1 | 0 | 1 | 1pfi | O2 concentration | 74010001 | 74010001
74 | 1 | 1 | 2 | 1OctM | O2 flux per volume | 74010002 | 74010102
74 | 1 | 2 | 3 | 2D | Specific flux | 74010003 | 74010203
74 | 1 | 3 | 4 | 2c | Flux control ratio | 74010004 | 74010304
74 | 1 | 4 | 5 | 3P | Specific flux (bc) | 74010005 | 74010405
74 | 1 | 5 | 6 | 4S | FCR (bc: ROX-corr.) | 74010006 | 74010506
74 | 1 | 6 | 1 | 5U | O2 concentration | 74010001 | 74010601
74 | 1 | 7 | 2 | 6Rot | O2 flux per volume | 74010002 | 74010702
75 | 1 | 0 | 3 | 1pfi | Specific flux | 75010003 | 75010003
75 | 1 | 1 | 4 | 1OctM | Flux control ratio | 75010004 | 75010104
75 | 1 | 2 | 5 | 2D | Specific flux (bc) | 75010005 | 75010205
75 | 1 | 3 | 6 | 2c | FCR (bc: ROX-corr.) | 75010006 | 75010306
75 | 1 | 4 | 1 | 3P | O2 concentration | 75010001 | 75010401
75 | 1 | 5 | 2 | 4S | O2 flux per volume | 75010002 | 75010502
75 | 1 | 6 | 3 | 5U | Specific flux | 75010003 | 75010603
75 | 1 | 7 | 4 | 6Rot | Flux control ratio | 75010004 | 75010704
76 | 1 | 0 | 5 | 1pfi | Specific flux (bc) | 76010005 | 76010005
76 | 1 | 1 | 6 | 1OctM | FCR (bc: ROX-corr.) | 76010006 | 76010106
76 | 1 | 2 | 1 | 2D | O2 concentration | 76010001 | 76010201
76 | 1 | 3 | 2 | 2c | O2 flux per volume | 76010002 | 76010302
76 | 1 | 4 | 3 | 3P | Specific flux | 76010003 | 76010403
76 | 1 | 5 | 4 | 4S | Flux control ratio | 76010004 | 76010504
76 | 1 | 6 | 5 | 5U | Specific flux (bc) | 76010005 | 76010605
76 | 1 | 7 | 6 | 6Rot | FCR (bc: ROX-corr.) | 76010006 | 76010706
77 | 1 | 0 | 1 | 1pfi | O2 concentration | 77010001 | 77010001
77 | 1 | 1 | 2 | 1OctM | O2 flux per volume | 77010002 | 77010102
77 | 1 | 2 | 3 | 2D | Specific flux | 77010003 | 77010203
77 | 1 | 3 | 4 | 2c | Flux control ratio | 77010004 | 77010304
77 | 1 | 4 | 5 | 3P | Specific flux (bc) | 77010005 | 77010405
77 | 1 | 5 | 6 | 4S | FCR (bc: ROX-corr.) | 77010006 | 77010506
77 | 1 | 6 | 1 | 5U | O2 concentration | 77010001 | 77010601
77 | 1 | 7 | 2 | 6Rot | O2 flux per volume | 77010002 | 77010702
78 | 1 | 0 | 3 | 1pfi | Specific flux | 78010003 | 78010003
78 | 1 | 1 | 4 | 1OctM | Flux control ratio | 78010004 | 78010104
78 | 1 | 2 | 5 | 2D | Specific flux (bc) | 78010005 | 78010205
78 | 1 | 3 | 6 | 2c | FCR (bc: ROX-corr.) | 78010006 | 78010306
78 | 1 | 4 | 1 | 3P | O2 concentration | 78010001 | 78010401
78 | 1 | 5 | 2 | 4S | O2 flux per volume | 78010002 | 78010502
78 | 1 | 6 | 3 | 5U | Specific flux | 78010003 | 78010603
78 | 1 | 7 | 4 | 6Rot | Flux control ratio | 78010004 | 78010704
79 | 1 | 0 | 5 | 1pfi | Specific flux (bc) | 79010005 | 79010005
79 | 1 | 1 | 6 | 1OctM | FCR (bc: ROX-corr.) | 79010006 | 79010106
79 | 1 | 2 | 1 | 2D | O2 concentration | 79010001 | 79010201
79 | 1 | 3 | 2 | 2c | O2 flux per volume | 79010002 | 79010302
79 | 1 | 4 | 3 | 3P | Specific flux | 79010003 | 79010403
79 | 1 | 5 | 4 | 4S | Flux control ratio | 79010004 | 79010504
79 | 1 | 6 | 5 | 5U | Specific flux (bc) | 79010005 | 79010605
79 | 1 | 7 | 6 | 6Rot | FCR (bc: ROX-corr.) | 79010006 | 79010706
80 | 1 | 0 | 1 | 1pfi | O2 concentration | 80010001 | 80010001
80 | 1 | 1 | 2 | 1OctM | O2 flux per volume | 80010002 | 80010102
80 | 1 | 2 | 3 | 2D | Specific flux | 80010003 | 80010203
80 | 1 | 3 | 4 | 2c | Flux control ratio | 80010004 | 80010304
80 | 1 | 4 | 5 | 3P | Specific flux (bc) | 80010005 | 80010405
80 | 1 | 5 | 6 | 4S | FCR (bc: ROX-corr.) | 80010006 | 80010506
80 | 1 | 6 | 1 | 5U | O2 concentration | 80010001 | 80010601
80 | 1 | 7 | 2 | 6Rot | O2 flux per volume | 80010002 | 80010702
81 | 1 | 0 | 3 | 1pfi | Specific flux | 81010003 | 81010003
81 | 1 | 1 | 4 | 1OctM | Flux control ratio | 81010004 | 81010104
81 | 1 | 2 | 5 | 2D | Specific flux (bc) | 81010005 | 81010205
81 | 1 | 3 | 6 | 2c | FCR (bc: ROX-corr.) | 81010006 | 81010306
81 | 1 | 4 | 1 | 3P | O2 concentration | 81010001 | 81010401
81 | 1 | 5 | 2 | 4S | O2 flux per volume | 81010002 | 81010502
81 | 1 | 6 | 3 | 5U | Specific flux | 81010003 | 81010603
81 | 1 | 7 | 4 | 6Rot | Flux control ratio | 81010004 | 81010704
82 | 1 | 0 | 5 | 1pfi | Specific flux (bc) | 82010005 | 82010005
82 | 1 | 1 | 6 | 1OctM | FCR (bc: ROX-corr.) | 82010006 | 82010106
82 | 1 | 2 | 1 | 2D | O2 concentration | 82010001 | 82010201
82 | 1 | 3 | 2 | 2c | O2 flux per volume | 82010002 | 82010302
82 | 1 | 4 | 3 | 3P | Specific flux | 82010003 | 82010403
82 | 1 | 5 | 4 | 4S | Flux control ratio | 82010004 | 82010504
82 | 1 | 6 | 5 | 5U | Specific flux (bc) | 82010005 | 82010605
82 | 1 | 7 | 6 | 6Rot | FCR (bc: ROX-corr.) | 82010006 | 82010706
83 | 1 | 0 | 1 | 1pfi | O2 concentration | 83010001 | 83010001
83 | 1 | 1 | 2 | 1OctM | O2 flux per volume | 83010002 | 83010102
83 | 1 | 2 | 3 | 2D | Specific flux | 83010003 | 83010203
83 | 1 | 3 | 4 | 2c | Flux control ratio | 83010004 | 83010304
83 | 1 | 4 | 5 | 3P | Specific flux (bc) | 83010005 | 83010405
83 | 1 | 5 | 6 | 4S | FCR (bc: ROX-corr.) | 83010006 | 83010506
83 | 1 | 6 | 1 | 5U | O2 concentration | 83010001 | 83010601
83 | 1 | 7 | 2 | 6Rot | O2 flux per volume | 83010002 | 83010702
84 | 1 | 0 | 3 | 1pfi | Specific flux | 84010003 | 84010003
84 | 1 | 1 | 4 | 1OctM | Flux control ratio | 84010004 | 84010104
84 | 1 | 2 | 5 | 2D | Specific flux (bc) | 84010005 | 84010205
84 | 1 | 3 | 6 | 2c | FCR (bc: ROX-corr.) | 84010006 | 84010306
84 | 1 | 4 | 1 | 3P | O2 concentration | 84010001 | 84010401
84 | 1 | 5 | 2 | 4S | O2 flux per volume | 84010002 | 84010502
84 | 1 | 6 | 3 | 5U | Specific flux | 84010003 | 84010603
84 | 1 | 7 | 4 | 6Rot | Flux control ratio | 84010004 | 84010704
85 | 1 | 0 | 5 | 1pfi | Specific flux (bc) | 85010005 | 85010005
85 | 1 | 1 | 6 | 1OctM | FCR (bc: ROX-corr.) | 85010006 | 85010106
85 | 1 | 2 | 1 | 2D | O2 concentration | 85010001 | 85010201
85 | 1 | 3 | 2 | 2c | O2 flux per volume | 85010002 | 85010302
85 | 1 | 4 | 3 | 3P | Specific flux | 85010003 | 85010403
85 | 1 | 5 | 4 | 4S | Flux control ratio | 85010004 | 85010504
85 | 1 | 6 | 5 | 5U | Specific flux (bc) | 85010005 | 85010605
85 | 1 | 7 | 6 | 6Rot | FCR (bc: ROX-corr.) | 85010006 | 85010706
86 | 1 | 0 | 1 | 1pfi | O2 concentration | 86010001 | 86010001
86 | 1 | 1 | 2 | 1OctM | O2 flux per volume | 86010002 | 86010102
86 | 1 | 2 | 3 | 2D | Specific flux | 86010003 | 86010203
86 | 1 | 3 | 4 | 2c | Flux control ratio | 86010004 | 86010304
86 | 1 | 4 | 5 | 3P | Specific flux (bc) | 86010005 | 86010405
86 | 1 | 5 | 6 | 4S | FCR (bc: ROX-corr.) | 86010006 | 86010506
86 | 1 | 6 | 1 | 5U | O2 concentration | 86010001 | 86010601
86 | 1 | 7 | 2 | 6Rot | O2 flux per volume | 86010002 | 86010702
87 | 1 | 0 | 3 | 1pfi | Specific flux | 87010003 | 87010003
87 | 1 | 1 | 4 | 1OctM | Flux control ratio | 87010004 | 87010104
87 | 1 | 2 | 5 | 2D | Specific flux (bc) | 87010005 | 87010205
87 | 1 | 3 | 6 | 2c | FCR (bc: ROX-corr.) | 87010006 | 87010306
87 | 1 | 4 | 1 | 3P | O2 concentration | 87010001 | 87010401
87 | 1 | 5 | 2 | 4S | O2 flux per volume | 87010002 | 87010502
87 | 1 | 6 | 3 | 5U | Specific flux | 87010003 | 87010603
87 | 1 | 7 | 4 | 6Rot | Flux control ratio | 87010004 | 87010704
88 | 1 | 0 | 5 | 1pfi | Specific flux (bc) | 88010005 | 88010005
88 | 1 | 1 | 6 | 1OctM | FCR (bc: ROX-corr.) | 88010006 | 88010106
88 | 1 | 2 | 1 | 2D | O2 concentration | 88010001 | 88010201
88 | 1 | 3 | 2 | 2c | O2 flux per volume | 88010002 | 88010302
88 | 1 | 4 | 3 | 3P | Specific flux | 88010003 | 88010403
88 | 1 | 5 | 4 | 4S | Flux control ratio | 88010004 | 88010504
88 | 1 | 6 | 5 | 5U | Specific flux (bc) | 88010005 | 88010605
88 | 1 | 7 | 6 | 6Rot | FCR (bc: ROX-corr.) | 88010006 | 88010706
89 | 1 | 0 | 1 | 1pfi | O2 concentration | 89010001 | 89010001
89 | 1 | 1 | 2 | 1OctM | O2 flux per volume | 89010002 | 89010102
89 | 1 | 2 | 3 | 2D | Specific flux | 89010003 | 89010203
89 | 1 | 3 | 4 | 2c | Flux control ratio | 89010004 | 89010304
89 | 1 | 4 | 5 | 3P | Specific flux (bc) | 89010005 | 89010405
89 | 1 | 5 | 6 | 4S | FCR (bc: ROX-corr.) | 89010006 | 89010506
89 | 1 | 6 | 1 | 5U | O2 concentration | 89010001 | 89010601
89 | 1 | 7 | 2 | 6Rot | O2 flux per volume | 89010002 | 89010702
90 | 1 | 0 | 3 | 1pfi | Specific flux | 90010003 | 90010003
90 | 1 | 1 | 4 | 1OctM | Flux control ratio | 90010004 | 90010104
90 | 1 | 2 | 5 | 2D | Specific flux (bc) | 90010005 | 90010205
90 | 1 | 3 | 6 | 2c | FCR (bc: ROX-corr.) | 90010006 | 90010306
90 | 1 | 4 | 1 | 3P | O2 concentration | 90010001 | 90010401
90 | 1 | 5 | 2 | 4S | O2 flux per volume | 90010002 | 90010502
90 | 1 | 6 | 3 | 5U | Specific flux | 90010003 | 90010603
90 | 1 | 7 | 4 | 6Rot | Flux control ratio | 90010004 | 90010704
91 | 1 | 0 | 5 | 1pfi | Specific flux (bc) | 91010005 | 91010005
91 | 1 | 1 | 6 | 1OctM | FCR (bc: ROX-corr.) | 91010006 | 91010106
91 | 1 | 2 | 1 | 2D | O2 concentration | 91010001 | 91010201
91 | 1 | 3 | 2 | 2c | O2 flux per volume | 91010002 | 91010302
91 | 1 | 4 | 3 | 3P | Specific flux | 91010003 | 91010403
91 | 1 | 5 | 4 | 4S | Flux control ratio | 91010004 | 91010504
91 | 1 | 6 | 5 | 5U | Specific flux (bc) | 91010005 | 91010605
91 | 1 | 7 | 6 | 6Rot | FCR (bc: ROX-corr.) | 91010006 | 91010706
92 | 1 | 0 | 1 | 1pfi | O2 concentration | 92010001 | 92010001
92 | 1 | 1 | 2 | 1OctM | O2 flux per volume | 92010002 | 92010102
92 | 1 | 2 | 3 | 2D | Specific flux | 92010003 | 92010203
92 | 1 | 3 | 4 | 2c | Flux control ratio | 92010004 | 92010304
92 | 1 | 4 | 5 | 3P | Specific flux (bc) | 92010005 | 92010405
92 | 1 | 5 | 6 | 4S | FCR (bc: ROX-corr.) | 92010006 | 92010506
92 | 1 | 6 | 1 | 5U | O2 concentration | 92010001 | 92010601
92 | 1 | 7 | 2 | 6Rot | O2 flux per volume | 92010002 | 92010702
93 | 1 | 0 | 3 | 1pfi | Specific flux | 93010003 | 93010003
93 | 1 | 1 | 4 | 1OctM | Flux control ratio | 93010004 | 93010104
93 | 1 | 2 | 5 | 2D | Specific flux (bc) | 93010005 | 93010205
93 | 1 | 3 | 6 | 2c | FCR (bc: ROX-corr.) | 93010006 | 93010306
93 | 1 | 4 | 1 | 3P | O2 concentration | 93010001 | 93010401
93 | 1 | 5 | 2 | 4S | O2 flux per volume | 93010002 | 93010502
93 | 1 | 6 | 3 | 5U | Specific flux | 93010003 | 93010603
93 | 1 | 7 | 4 | 6Rot | Flux control ratio | 93010004 | 93010704
94 | 1 | 0 | 5 | 1pfi | Specific flux (bc) | 94010005 | 94010005
94 | 1 | 1 | 6 | 1OctM | FCR (bc: ROX-corr.) | 94010006 | 94010106
94 | 1 | 2 | 1 | 2D | O2 concentration | 94010001 | 94010201
94 | 1 | 3 | 2 | 2c | O2 flux per volume | 94010002 | 94010302
94 | 1 | 4 | 3 | 3P | Specific flux | 94010003 | 94010403
94 | 1 | 5 | 4 | 4S | Flux control ratio | 94010004 | 94010504
94 | 1 | 6 | 5 | 5U | Specific flux (bc) | 94010005 | 94010605
94 | 1 | 7 | 6 | 6Rot | FCR (bc: ROX-corr.) | 94010006 | 94010706
95 | 1 | 0 | 1 | 1pfi | O2 concentration | 95010001 | 95010001
95 | 1 | 1 | 2 | 1OctM | O2 flux per volume | 95010002 | 95010102
95 | 1 | 2 | 3 | 2D | Specific flux | 95010003 | 95010203
95 | 1 | 3 | 4 | 2c | Flux control ratio | 95010004 | 95010304
95 | 1 | 4 | 5 | 3P | Specific flux (bc) | 95010005 | 95010405
95 | 1 | 5 | 6 | 4S | FCR (bc: ROX-corr.) | 95010006 | 95010506
95 | 1 | 6 | 1 | 5U | O2 concentration | 95010001 | 95010601
95 | 1 | 7 | 2 | 6Rot | O2 flux per volume | 95010002 | 95010702
96 | 1 | 0 | 3 | 1pfi | Specific flux | 96010003 | 96010003
96 | 1 | 1 | 4 | 1OctM | Flux control ratio | 96010004 | 96010104
96 | 1 | 2 | 5 | 2D | Specific flux (bc) | 96010005 | 96010205
96 | 1 | 3 | 6 | 2c | FCR (bc: ROX-corr.) | 96010006 | 96010306
96 | 1 | 4 | 1 | 3P | O2 concentration | 96010001 | 96010401
96 | 1 | 5 | 2 | 4S | O2 flux per volume | 96010002 | 96010502
96 | 1 | 6 | 3 | 5U | Specific flux | 96010003 | 96010603
96 | 1 | 7 | 4 | 6Rot | Flux control ratio | 96010004 | 96010704
97 | 1 | 0 | 5 | 1pfi | Specific flux (bc) | 97010005 | 97010005
97 | 1 | 1 | 6 | 1OctM | FCR (bc: ROX-corr.) | 97010006 | 97010106
97 | 1 | 2 | 1 | 2D | O2 concentration | 97010001 | 97010201
97 | 1 | 3 | 2 | 2c | O2 flux per volume | 97010002 | 97010302
97 | 1 | 4 | 3 | 3P | Specific flux | 97010003 | 97010403
97 | 1 | 5 | 4 | 4S | Flux control ratio | 97010004 | 97010504
97 | 1 | 6 | 5 | 5U | Specific flux (bc) | 97010005 | 97010605
97 | 1 | 7 | 6 | 6Rot | FCR (bc: ROX-corr.) | 97010006 | 97010706
98 | 1 | 0 | 1 | 1pfi | O2 concentration | 98010001 | 98010001
98 | 1 | 1 | 2 | 1OctM | O2 flux per volume | 98010002 | 98010102
98 | 1 | 2 | 3 | 2D | Specific flux | 98010003 | 98010203
98 | 1 | 3 | 4 | 2c | Flux control ratio | 98010004 | 98010304
98 | 1 | 4 | 5 | 3P | Specific flux (bc) | 98010005 | 98010405
98 | 1 | 5 | 6 | 4S | FCR (bc: ROX-corr.) | 98010006 | 98010506
98 | 1 | 6 | 1 | 5U | O2 concentration | 98010001 | 98010601
98 | 1 | 7 | 2 | 6Rot | O2 flux per volume | 98010002 | 98010702
99 | 1 | 0 | 3 | 1pfi | Specific flux | 99010003 | 99010003
99 | 1 | 1 | 4 | 1OctM | Flux control ratio | 99010004 | 99010104
99 | 1 | 2 | 5 | 2D | Specific flux (bc) | 99010005 | 99010205
99 | 1 | 3 | 6 | 2c | FCR (bc: ROX-corr.) | 99010006 | 99010306
99 | 1 | 4 | 1 | 3P | O2 concentration | 99010001 | 99010401
99 | 1 | 5 | 2 | 4S | O2 flux per volume | 99010002 | 99010502
99 | 1 | 6 | 3 | 5U | Specific flux | 99010003 | 99010603
99 | 1 | 7 | 4 | 6Rot | Flux control ratio | 99010004 | 99010704
100 | 1 | 0 | 5 | 1pfi | Specific flux (bc) | 100010005 | 100010005
100 | 1 | 1 | 6 | 1OctM | FCR (bc: ROX-corr.) | 100010006 | 100010106
100 | 1 | 2 | 1 | 2D | O2 concentration | 100010001 | 100010201
100 | 1 | 3 | 2 | 2c | O2 flux per volume | 100010002 | 100010302
100 | 1 | 4 | 3 | 3P | Specific flux | 100010003 | 100010403
100 | 1 | 5 | 4 | 4S | Flux control ratio | 100010004 | 100010504
100 | 1 | 6 | 5 | 5U | Specific flux (bc) | 100010005 | 100010605
100 | 1 | 7 | 6 | 6Rot | FCR (bc: ROX-corr.) | 100010006 | 100010706
101 | 1 | 0 | 1 | 1pfi | O2 concentration | 101010001 | 101010001
101 | 1 | 1 | 2 | 1OctM | O2 flux per volume | 101010002 | 101010102
101 | 1 | 2 | 3 | 2D | Specific flux | 101010003 | 101010203
101 | 1 | 3 | 4 | 2c | Flux control ratio | 101010004 | 101010304
101 | 1 | 4 | 5 | 3P | Specific flux (bc) | 101010005 | 101010405
101 | 1 | 5 | 6 | 4S | FCR (bc: ROX-corr.) | 101010006 | 101010506
101 | 1 | 6 | 1 | 5U | O2 concentration | 101010001 | 101010601
101 | 1 | 7 | 2 | 6Rot | O2 flux per volume | 101010002 | 101010702
102 | 1 | 0 | 3 | 1pfi | Specific flux | 102010003 | 102010003
102 | 1 | 1 | 4 | 1OctM | Flux control ratio | 102010004 | 102010104
102 | 1 | 2 | 5 | 2D | Specific flux (bc) | 102010005 | 102010205
102 | 1 | 3 | 6 | 2c | FCR (bc: ROX-corr.) | 102010006 | 102010306
102 | 1 | 4 | 1 | 3P | O2 concentration | 102010001 | 102010401
102 | 1 | 5 | 2 | 4S | O2 flux per volume | 102010002 | 102010502
102 | 1 | 6 | 3 | 5U | Specific flux | 102010003 | 102010603
102 | 1 | 7 | 4 | 6Rot | Flux control ratio | 102010004 | 102010704
103 | 1 | 0 | 5 | 1pfi | Specific flux (bc) | 103010005 | 103010005
103 | 1 | 1 | 6 | 1OctM | FCR (bc: ROX-corr.) | 103010006 | 103010106
103 | 1 | 2 | 1 | 2D | O2 concentration | 103010001 | 103010201
103 | 1 | 3 | 2 | 2c | O2 flux per volume | 103010002 | 103010302
103 | 1 | 4 | 3 | 3P | Specific flux | 103010003 | 103010403
103 | 1 | 5 | 4 | 4S | Flux control ratio | 103010004 | 103010504
103 | 1 | 6 | 5 | 5U | Specific flux (bc) | 103010005 | 103010605
103 | 1 | 7 | 6 | 6Rot | FCR (bc: ROX-corr.) | 103010006 | 103010706
104 | 1 | 0 | 1 | 1pfi | O2 concentration | 104010001 | 104010001
104 | 1 | 1 | 2 | 1OctM | O2 flux per volume | 104010002 | 104010102
104 | 1 | 2 | 3 | 2D | Specific flux | 104010003 | 104010203
104 | 1 | 3 | 4 | 2c | Flux control ratio | 104010004 | 104010304
104 | 1 | 4 | 5 | 3P | Specific flux (bc) | 104010005 | 104010405
104 | 1 | 5 | 6 | 4S | FCR (bc: ROX-corr.) | 104010006 | 104010506
104 | 1 | 6 | 1 | 5U | O2 concentration | 104010001 | 104010601
104 | 1 | 7 | 2 | 6Rot | O2 flux per volume | 104010002 | 104010702
105 | 1 | 0 | 3 | 1pfi | Specific flux | 105010003 | 105010003
105 | 1 | 1 | 4 | 1OctM | Flux control ratio | 105010004 | 105010104
105 | 1 | 2 | 5 | 2D | Specific flux (bc) | 105010005 | 105010205
105 | 1 | 3 | 6 | 2c | FCR (bc: ROX-corr.) | 105010006 | 105010306
105 | 1 | 4 | 1 | 3P | O2 concentration | 105010001 | 105010401
105 | 1 | 5 | 2 | 4S | O2 flux per volume | 105010002 | 105010502
105 | 1 | 6 | 3 | 5U | Specific flux | 105010003 | 105010603
105 | 1 | 7 | 4 | 6Rot | Flux control ratio | 105010004 | 105010704
106 | 1 | 0 | 5 | 1pfi | Specific flux (bc) | 106010005 | 106010005
106 | 1 | 1 | 6 | 1OctM | FCR (bc: ROX-corr.) | 106010006 | 106010106
106 | 1 | 2 | 1 | 2D | O2 concentration | 106010001 | 106010201
106 | 1 | 3 | 2 | 2c | O2 flux per volume | 106010002 | 106010302
106 | 1 | 4 | 3 | 3P | Specific flux | 106010003 | 106010403
106 | 1 | 5 | 4 | 4S | Flux control ratio | 106010004 | 106010504
106 | 1 | 6 | 5 | 5U | Specific flux (bc) | 106010005 | 106010605
106 | 1 | 7 | 6 | 6Rot | FCR (bc: ROX-corr.) | 106010006 | 106010706
107 | 1 | 0 | 1 | 1pfi | O2 concentration | 107010001 | 107010001
107 | 1 | 1 | 2 | 1OctM | O2 flux per volume | 107010002 | 107010102
107 | 1 | 2 | 3 | 2D | Specific flux | 107010003 | 107010203
107 | 1 | 3 | 4 | 2c | Flux control ratio | 107010004 | 107010304
107 | 1 | 4 | 5 | 3P | Specific flux (bc) | 107010005 | 107010405
107 | 1 | 5 | 6 | 4S | FCR (bc: ROX-corr.) | 107010006 | 107010506
107 | 1 | 6 | 1 | 5U | O2 concentration | 107010001 | 107010601
107 | 1 | 7 | 2 | 6Rot | O2 flux per volume | 107010002 | 107010702
108 | 1 | 0 | 3 | 1pfi | Specific flux | 108010003 | 108010003
108 | 1 | 1 | 4 | 1OctM | Flux control ratio | 108010004 | 108010104
108 | 1 | 2 | 5 | 2D | Specific flux (bc) | 108010005 | 108010205
108 | 1 | 3 | 6 | 2c | FCR (bc: ROX-corr.) | 108010006 | 108010306
108 | 1 | 4 | 1 | 3P | O2 concentration | 108010001 | 108010401
108 | 1 | 5 | 2 | 4S | O2 flux per volume | 108010002 | 108010502
108 | 1 | 6 | 3 | 5U | Specific flux | 108010003 | 108010603
108 | 1 | 7 | 4 | 6Rot | Flux control ratio | 108010004 | 108010704
109 | 1 | 0 | 5 | 1pfi | Specific flux (bc) | 109010005 | 109010005
109 | 1 | 1 | 6 | 1OctM | FCR (bc: ROX-corr.) | 109010006 | 109010106
109 | 1 | 2 | 1 | 2D | O2 concentration | 109010001 | 109010201
109 | 1 | 3 | 2 | 2c | O2 flux per volume | 109010002 | 109010302
109 | 1 | 4 | 3 | 3P | Specific flux | 109010003 | 109010403
109 | 1 | 5 | 4 | 4S | Flux control ratio | 109010004 | 109010504
109 | 1 | 6 | 5 | 5U | Specific flux (bc) | 109010005 | 109010605
109 | 1 | 7 | 6 | 6Rot | FCR (bc: ROX-corr.) | 109010006 | 109010706
110 | 1 | 0 | 1 | 1pfi | O2 concentration | 110010001 | 110010001
110 | 1 | 1 | 2 | 1OctM | O2 flux per volume | 110010002 | 110010102
110 | 1 | 2 | 3 | 2D | Specific flux | 110010003 | 110010203
110 | 1 | 3 | 4 | 2c | Flux control ratio | 110010004 | 110010304
110 | 1 | 4 | 5 | 3P | Specific flux (bc) | 110010005 | 110010405
110 | 1 | 5 | 6 | 4S | FCR (bc: ROX-corr.) | 110010006 | 110010506
110 | 1 | 6 | 1 | 5U | O2 concentration | 110010001 | 110010601
110 | 1 | 7 | 2 | 6Rot | O2 flux per volume | 110010002 | 110010702
111 | 1 | 0 | 3 | 1pfi | Specific flux | 111010003 | 111010003
111 | 1 | 1 | 4 | 1OctM | Flux control ratio | 111010004 | 111010104
111 | 1 | 2 | 5 | 2D | Specific flux (bc) | 111010005 | 111010205
111 | 1 | 3 | 6 | 2c | FCR (bc: ROX-corr.) | 111010006 | 111010306
111 | 1 | 4 | 1 | 3P | O2 concentration | 111010001 | 111010401
111 | 1 | 5 | 2 | 4S | O2 flux per volume | 111010002 | 111010502
111 | 1 | 6 | 3 | 5U | Specific flux | 111010003 | 111010603
111 | 1 | 7 | 4 | 6Rot | Flux control ratio | 111010004 | 111010704
112 | 1 | 0 | 5 | 1pfi | Specific flux (bc) | 112010005 | 112010005
112 | 1 | 1 | 6 | 1OctM | FCR (bc: ROX-corr.) | 112010006 | 112010106
112 | 1 | 2 | 1 | 2D | O2 concentration | 112010001 | 112010201
112 | 1 | 3 | 2 | 2c | O2 flux per volume | 112010002 | 112010302
112 | 1 | 4 | 3 | 3P | Specific flux | 112010003 | 112010403
112 | 1 | 5 | 4 | 4S | Flux control ratio | 112010004 | 112010504
112 | 1 | 6 | 5 | 5U | Specific flux (bc) | 112010005 | 112010605
112 | 1 | 7 | 6 | 6Rot | FCR (bc: ROX-corr.) | 112010006 | 112010706
113 | 1 | 0 | 1 | 1pfi | O2 concentration | 113010001 | 113010001
113 | 1 | 1 | 2 | 1OctM | O2 flux per volume | 113010002 | 113010102
113 | 1 | 2 | 3 | 2D | Specific flux | 113010003 | 113010203
113 | 1 | 3 | 4 | 2c | Flux control ratio | 113010004 | 113010304
113 | 1 | 4 | 5 | 3P | Specific flux (bc) | 113010005 | 113010405
113 | 1 | 5 | 6 | 4S | FCR (bc: ROX-corr.) | 113010006 | 113010506
113 | 1 | 6 | 1 | 5U | O2 concentration | 113010001 | 113010601
113 | 1 | 7 | 2 | 6Rot | O2 flux per volume | 113010002 | 113010702
114 | 1 | 0 | 3 | 1pfi | Specific flux | 114010003 | 114010003
114 | 1 | 1 | 4 | 1OctM | Flux control ratio | 114010004 | 114010104
114 | 1 | 2 | 5 | 2D | Specific flux (bc) | 114010005 | 114010205
114 | 1 | 3 | 6 | 2c | FCR (bc: ROX-corr.) | 114010006 | 114010306
114 | 1 | 4 | 1 | 3P | O2 concentration | 114010001 | 114010401
114 | 1 | 5 | 2 | 4S | O2 flux per volume | 114010002 | 114010502
114 | 1 | 6 | 3 | 5U | Specific flux | 114010003 | 114010603
114 | 1 | 7 | 4 | 6Rot | Flux control ratio | 114010004 | 114010704
115 | 1 | 0 | 5 | 1pfi | Specific flux (bc) | 115010005 | 115010005
115 | 1 | 1 | 6 | 1OctM | FCR (bc: ROX-corr.) | 115010006 | 115010106
115 | 1 | 2 | 1 | 2D | O2 concentration | 115010001 | 115010201
115 | 1 | 3 | 2 | 2c | O2 flux per volume | 115010002 | 115010302
115 | 1 | 4 | 3 | 3P | Specific flux | 115010003 | 115010403
115 | 1 | 5 | 4 | 4S | Flux control ratio | 115010004 | 115010504
115 | 1 | 6 | 5 | 5U | Specific flux (bc) | 115010005 | 115010605
115 | 1 | 7 | 6 | 6Rot | FCR (bc: ROX-corr.) | 115010006 | 115010706
116 | 1 | 0 | 1 | 1pfi | O2 concentration | 116010001 | 116010001
116 | 1 | 1 | 2 | 1OctM | O2 flux per volume | 116010002 | 116010102
116 | 1 | 2 | 3 | 2D | Specific flux | 116010003 | 116010203
116 | 1 | 3 | 4 | 2c | Flux control ratio | 116010004 | 116010304
116 | 1 | 4 | 5 | 3P | Specific flux (bc) | 116010005 | 116010405
116 | 1 | 5 | 6 | 4S | FCR (bc: ROX-corr.) | 116010006 | 116010506
116 | 1 | 6 | 1 | 5U | O2 concentration | 116010001 | 116010601
116 | 1 | 7 | 2 | 6Rot | O2 flux per volume | 116010002 | 116010702
117 | 1 | 0 | 3 | 1pfi | Specific flux | 117010003 | 117010003
117 | 1 | 1 | 4 | 1OctM | Flux control ratio | 117010004 | 117010104
117 | 1 | 2 | 5 | 2D | Specific flux (bc) | 117010005 | 117010205
117 | 1 | 3 | 6 | 2c | FCR (bc: ROX-corr.) | 117010006 | 117010306
117 | 1 | 4 | 1 | 3P | O2 concentration | 117010001 | 117010401
117 | 1 | 5 | 2 | 4S | O2 flux per volume | 117010002 | 117010502
117 | 1 | 6 | 3 | 5U | Specific flux | 117010003 | 117010603
117 | 1 | 7 | 4 | 6Rot | Flux control ratio | 117010004 | 117010704
118 | 1 | 0 | 5 | 1pfi | Specific flux (bc) | 118010005 | 118010005
118 | 1 | 1 | 6 | 1OctM | FCR (bc: ROX-corr.) | 118010006 | 118010106
118 | 1 | 2 | 1 | 2D | O2 concentration | 118010001 | 118010201
118 | 1 | 3 | 2 | 2c | O2 flux per volume | 118010002 | 118010302
118 | 1 | 4 | 3 | 3P | Specific flux | 118010003 | 118010403
118 | 1 | 5 | 4 | 4S | Flux control ratio | 118010004 | 118010504
118 | 1 | 6 | 5 | 5U | Specific flux (bc) | 118010005 | 118010605
118 | 1 | 7 | 6 | 6Rot | FCR (bc: ROX-corr.) | 118010006 | 118010706
119 | 1 | 0 | 1 | 1pfi | O2 concentration | 119010001 | 119010001
119 | 1 | 1 | 2 | 1OctM | O2 flux per volume | 119010002 | 119010102
119 | 1 | 2 | 3 | 2D | Specific flux | 119010003 | 119010203
119 | 1 | 3 | 4 | 2c | Flux control ratio | 119010004 | 119010304
119 | 1 | 4 | 5 | 3P | Specific flux (bc) | 119010005 | 119010405
119 | 1 | 5 | 6 | 4S | FCR (bc: ROX-corr.) | 119010006 | 119010506
119 | 1 | 6 | 1 | 5U | O2 concentration | 119010001 | 119010601
119 | 1 | 7 | 2 | 6Rot | O2 flux per volume | 119010002 | 119010702
120 | 1 | 0 | 3 | 1pfi | Specific flux | 120010003 | 120010003
120 | 1 | 1 | 4 | 1OctM | Flux control ratio | 120010004 | 120010104
120 | 1 | 2 | 5 | 2D | Specific flux (bc) | 120010005 | 120010205
120 | 1 | 3 | 6 | 2c | FCR (bc: ROX-corr.) | 120010006 | 120010306
120 | 1 | 4 | 1 | 3P | O2 concentration | 120010001 | 120010401
120 | 1 | 5 | 2 | 4S | O2 flux per volume | 120010002 | 120010502
120 | 1 | 6 | 3 | 5U | Specific flux | 120010003 | 120010603
120 | 1 | 7 | 4 | 6Rot | Flux control ratio | 120010004 | 120010704
121 | 1 | 0 | 5 | 1pfi | Specific flux (bc) | 121010005 | 121010005
121 | 1 | 1 | 6 | 1OctM | FCR (bc: ROX-corr.) | 121010006 | 121010106
121 | 1 | 2 | 1 | 2D | O2 concentration | 121010001 | 121010201
121 | 1 | 3 | 2 | 2c | O2 flux per volume | 121010002 | 121010302
121 | 1 | 4 | 3 | 3P | Specific flux | 121010003 | 121010403
121 | 1 | 5 | 4 | 4S | Flux control ratio | 121010004 | 121010504
121 | 1 | 6 | 5 | 5U | Specific flux (bc) | 121010005 | 121010605
121 | 1 | 7 | 6 | 6Rot | FCR (bc: ROX-corr.) | 121010006 | 121010706
122 | 1 | 0 | 1 | 1pfi | O2 concentration | 122010001 | 122010001
122 | 1 | 1 | 2 | 1OctM | O2 flux per volume | 122010002 | 122010102
122 | 1 | 2 | 3 | 2D | Specific flux | 122010003 | 122010203
122 | 1 | 3 | 4 | 2c | Flux control ratio | 122010004 | 122010304
122 | 1 | 4 | 5 | 3P | Specific flux (bc) | 122010005 | 122010405
122 | 1 | 5 | 6 | 4S | FCR (bc: ROX-corr.) | 122010006 | 122010506
122 | 1 | 6 | 1 | 5U | O2 concentration | 122010001 | 122010601
122 | 1 | 7 | 2 | 6Rot | O2 flux per volume | 122010002 | 122010702
123 | 1 | 0 | 3 | 1pfi | Specific flux | 123010003 | 123010003
123 | 1 | 1 | 4 | 1OctM | Flux control ratio | 123010004 | 123010104
123 | 1 | 2 | 5 | 2D | Specific flux (bc) | 123010005 | 123010205
123 | 1 | 3 | 6 | 2c | FCR (bc: ROX-corr.) | 123010006 | 123010306
123 | 1 | 4 | 1 | 3P | O2 concentration | 123010001 | 123010401
123 | 1 | 5 | 2 | 4S | O2 flux per volume | 123010002 | 123010502
123 | 1 | 6 | 3 | 5U | Specific flux | 123010003 | 123010603
123 | 1 | 7 | 4 | 6Rot | Flux control ratio | 123010004 | 123010704
124 | 1 | 0 | 5 | 1pfi | Specific flux (bc) | 124010005 | 124010005
124 | 1 | 1 | 6 | 1OctM | FCR (bc: ROX-corr.) | 124010006 | 124010106
124 | 1 | 2 | 1 | 2D | O2 concentration | 124010001 | 124010201
124 | 1 | 3 | 2 | 2c | O2 flux per volume | 124010002 | 124010302
124 | 1 | 4 | 3 | 3P | Specific flux | 124010003 | 124010403
124 | 1 | 5 | 4 | 4S | Flux control ratio | 124010004 | 124010504
124 | 1 | 6 | 5 | 5U | Specific flux (bc) | 124010005 | 124010605
124 | 1 | 7 | 6 | 6Rot | FCR (bc: ROX-corr.) | 124010006 | 124010706
125 | 1 | 0 | 1 | 1pfi | O2 concentration | 125010001 | 125010001
125 | 1 | 1 | 2 | 1OctM | O2 flux per volume | 125010002 | 125010102
125 | 1 | 2 | 3 | 2D | Specific flux | 125010003 | 125010203
125 | 1 | 3 | 4 | 2c | Flux control ratio | 125010004 | 125010304
125 | 1 | 4 | 5 | 3P | Specific flux (bc) | 125010005 | 125010405
125 | 1 | 5 | 6 | 4S | FCR (bc: ROX-corr.) | 125010006 | 125010506
125 | 1 | 6 | 1 | 5U | O2 concentration | 125010001 | 125010601
125 | 1 | 7 | 2 | 6Rot | O2 flux per volume | 125010002 | 125010702
126 | 1 | 0 | 3 | 1pfi | Specific flux | 126010003 | 126010003
126 | 1 | 1 | 4 | 1OctM | Flux control ratio | 126010004 | 126010104
126 | 1 | 2 | 5 | 2D | Specific flux (bc) | 126010005 | 126010205
126 | 1 | 3 | 6 | 2c | FCR (bc: ROX-corr.) | 126010006 | 126010306
126 | 1 | 4 | 1 | 3P | O2 concentration | 126010001 | 126010401
126 | 1 | 5 | 2 | 4S | O2 flux per volume | 126010002 | 126010502
126 | 1 | 6 | 3 | 5U | Specific flux | 126010003 | 126010603
126 | 1 | 7 | 4 | 6Rot | Flux control ratio | 126010004 | 126010704
127 | 1 | 0 | 5 | 1pfi | Specific flux (bc) | 127010005 | 127010005
127 | 1 | 1 | 6 | 1OctM | FCR (bc: ROX-corr.) | 127010006 | 127010106
127 | 1 | 2 | 1 | 2D | O2 concentration | 127010001 | 127010201
127 | 1 | 3 | 2 | 2c | O2 flux per volume | 127010002 | 127010302
127 | 1 | 4 | 3 | 3P | Specific flux | 127010003 | 127010403
127 | 1 | 5 | 4 | 4S | Flux control ratio | 127010004 | 127010504
127 | 1 | 6 | 5 | 5U | Specific flux (bc) | 127010005 | 127010605
127 | 1 | 7 | 6 | 6Rot | FCR (bc: ROX-corr.) | 127010006 | 127010706
128 | 1 | 0 | 1 | 1pfi | O2 concentration | 128010001 | 128010001
128 | 1 | 1 | 2 | 1OctM | O2 flux per volume | 128010002 | 128010102
128 | 1 | 2 | 3 | 2D | Specific flux | 128010003 | 128010203
128 | 1 | 3 | 4 | 2c | Flux control ratio | 128010004 | 128010304
128 | 1 | 4 | 5 | 3P | Specific flux (bc) | 128010005 | 128010405
128 | 1 | 5 | 6 | 4S | FCR (bc: ROX-corr.) | 128010006 | 128010506
128 | 1 | 6 | 1 | 5U | O2 concentration | 128010001 | 128010601
128 | 1 | 7 | 2 | 6Rot | O2 flux per volume | 128010002 | 128010702
129 | 1 | 0 | 3 | 1pfi | Specific flux | 129010003 | 129010003
129 | 1 | 1 | 4 | 1OctM | Flux control ratio | 129010004 | 129010104
129 | 1 | 2 | 5 | 2D | Specific flux (bc) | 129010005 | 129010205
129 | 1 | 3 | 6 | 2c | FCR (bc: ROX-corr.) | 129010006 | 129010306
129 | 1 | 4 | 1 | 3P | O2 concentration | 129010001 | 129010401
129 | 1 | 5 | 2 | 4S | O2 flux per volume | 129010002 | 129010502
129 | 1 | 6 | 3 | 5U | Specific flux | 129010003 | 129010603
129 | 1 | 7 | 4 | 6Rot | Flux control ratio | 129010004 | 129010704
130 | 1 | 0 | 5 | 1pfi | Specific flux (bc) | 130010005 | 130010005
130 | 1 | 1 | 6 | 1OctM | FCR (bc: ROX-corr.) | 130010006 | 130010106
130 | 1 | 2 | 1 | 2D | O2 concentration | 130010001 | 130010201
130 | 1 | 3 | 2 | 2c | O2 flux per volume | 130010002 | 130010302
130 | 1 | 4 | 3 | 3P | Specific flux | 130010003 | 130010403
130 | 1 | 5 | 4 | 4S | Flux control ratio | 130010004 | 130010504
130 | 1 | 6 | 5 | 5U | Specific flux (bc) | 130010005 | 130010605
130 | 1 | 7 | 6 | 6Rot | FCR (bc: ROX-corr.) | 130010006 | 130010706
131 | 1 | 0 | 1 | 1pfi | O2 concentration | 131010001 | 131010001
131 | 1 | 1 | 2 | 1OctM | O2 flux per volume | 131010002 | 131010102
131 | 1 | 2 | 3 | 2D | Specific flux | 131010003 | 131010203
131 | 1 | 3 | 4 | 2c | Flux control ratio | 131010004 | 131010304
131 | 1 | 4 | 5 | 3P | Specific flux (bc) | 131010005 | 131010405
131 | 1 | 5 | 6 | 4S | FCR (bc: ROX-corr.) | 131010006 | 131010506
131 | 1 | 6 | 1 | 5U | O2 concentration | 131010001 | 131010601
131 | 1 | 7 | 2 | 6Rot | O2 flux per volume | 131010002 | 131010702
132 | 1 | 0 | 3 | 1pfi | Specific flux | 132010003 | 132010003
132 | 1 | 1 | 4 | 1OctM | Flux control ratio | 132010004 | 132010104
132 | 1 | 2 | 5 | 2D | Specific flux (bc) | 132010005 | 132010205
132 | 1 | 3 | 6 | 2c | FCR (bc: ROX-corr.) | 132010006 | 132010306
132 | 1 | 4 | 1 | 3P | O2 concentration | 132010001 | 132010401
132 | 1 | 5 | 2 | 4S | O2 flux per volume | 132010002 | 132010502
132 | 1 | 6 | 3 | 5U | Specific flux | 132010003 | 132010603
132 | 1 | 7 | 4 | 6Rot | Flux control ratio | 132010004 | 132010704
133 | 1 | 0 | 5 | 1pfi | Specific flux (bc) | 133010005 | 133010005
133 | 1 | 1 | 6 | 1OctM | FCR (bc: ROX-corr.) | 133010006 | 133010106
133 | 1 | 2 | 1 | 2D | O2 concentration | 133010001 | 133010201
133 | 1 | 3 | 2 | 2c | O2 flux per volume | 133010002 | 133010302
133 | 1 | 4 | 3 | 3P | Specific flux | 133010003 | 133010403
133 | 1 | 5 | 4 | 4S | Flux control ratio | 133010004 | 133010504
133 | 1 | 6 | 5 | 5U | Specific flux (bc) | 133010005 | 133010605
133 | 1 | 7 | 6 | 6Rot | FCR (bc: ROX-corr.) | 133010006 | 133010706
134 | 1 | 0 | 1 | 1pfi | O2 concentration | 134010001 | 134010001
134 | 1 | 1 | 2 | 1OctM | O2 flux per volume | 134010002 | 134010102
134 | 1 | 2 | 3 | 2D | Specific flux | 134010003 | 134010203
134 | 1 | 3 | 4 | 2c | Flux control ratio | 134010004 | 134010304
134 | 1 | 4 | 5 | 3P | Specific flux (bc) | 134010005 | 134010405
134 | 1 | 5 | 6 | 4S | FCR (bc: ROX-corr.) | 134010006 | 134010506
134 | 1 | 6 | 1 | 5U | O2 concentration | 134010001 | 134010601
134 | 1 | 7 | 2 | 6Rot | O2 flux per volume | 134010002 | 134010702
135 | 1 | 0 | 3 | 1pfi | Specific flux | 135010003 | 135010003
135 | 1 | 1 | 4 | 1OctM | Flux control ratio | 135010004 | 135010104
135 | 1 | 2 | 5 | 2D | Specific flux (bc) | 135010005 | 135010205
135 | 1 | 3 | 6 | 2c | FCR (bc: ROX-corr.) | 135010006 | 135010306
135 | 1 | 4 | 1 | 3P | O2 concentration | 135010001 | 135010401
135 | 1 | 5 | 2 | 4S | O2 flux per volume | 135010002 | 135010502
135 | 1 | 6 | 3 | 5U | Specific flux | 135010003 | 135010603
135 | 1 | 7 | 4 | 6Rot | Flux control ratio | 135010004 | 135010704
136 | 1 | 0 | 5 | 1pfi | Specific flux (bc) | 136010005 | 136010005
136 | 1 | 1 | 6 | 1OctM | FCR (bc: ROX-corr.) | 136010006 | 136010106
136 | 1 | 2 | 1 | 2D | O2 concentration | 136010001 | 136010201
136 | 1 | 3 | 2 | 2c | O2 flux per volume | 136010002 | 136010302
136 | 1 | 4 | 3 | 3P | Specific flux | 136010003 | 136010403
136 | 1 | 5 | 4 | 4S | Flux control ratio | 136010004 | 136010504
136 | 1 | 6 | 5 | 5U | Specific flux (bc) | 136010005 | 136010605
136 | 1 | 7 | 6 | 6Rot | FCR (bc: ROX-corr.) | 136010006 | 136010706
137 | 1 | 0 | 1 | 1pfi | O2 concentration | 137010001 | 137010001
137 | 1 | 1 | 2 | 1OctM | O2 flux per volume | 137010002 | 137010102
137 | 1 | 2 | 3 | 2D | Specific flux | 137010003 | 137010203
137 | 1 | 3 | 4 | 2c | Flux control ratio | 137010004 | 137010304
137 | 1 | 4 | 5 | 3P | Specific flux (bc) | 137010005 | 137010405
137 | 1 | 5 | 6 | 4S | FCR (bc: ROX-corr.) | 137010006 | 137010506
137 | 1 | 6 | 1 | 5U | O2 concentration | 137010001 | 137010601
137 | 1 | 7 | 2 | 6Rot | O2 flux per volume | 137010002 | 137010702
138 | 1 | 0 | 3 | 1pfi | Specific flux | 138010003 | 138010003
138 | 1 | 1 | 4 | 1OctM | Flux control ratio | 138010004 | 138010104
138 | 1 | 2 | 5 | 2D | Specific flux (bc) | 138010005 | 138010205
138 | 1 | 3 | 6 | 2c | FCR (bc: ROX-corr.) | 138010006 | 138010306
138 | 1 | 4 | 1 | 3P | O2 concentration | 138010001 | 138010401
138 | 1 | 5 | 2 | 4S | O2 flux per volume | 138010002 | 138010502
138 | 1 | 6 | 3 | 5U | Specific flux | 138010003 | 138010603
138 | 1 | 7 | 4 | 6Rot | Flux control ratio | 138010004 | 138010704
139 | 1 | 0 | 5 | 1pfi | Specific flux (bc) | 139010005 | 139010005
139 | 1 | 1 | 6 | 1OctM | FCR (bc: ROX-corr.) | 139010006 | 139010106
139 | 1 | 2 | 1 | 2D | O2 concentration | 139010001 | 139010201
139 | 1 | 3 | 2 | 2c | O2 flux per volume | 139010002 | 139010302
139 | 1 | 4 | 3 | 3P | Specific flux | 139010003 | 139010403
139 | 1 | 5 | 4 | 4S | Flux control ratio | 139010004 | 139010504
139 | 1 | 6 | 5 | 5U | Specific flux (bc) | 139010005 | 139010605
139 | 1 | 7 | 6 | 6Rot | FCR (bc: ROX-corr.) | 139010006 | 139010706
140 | 1 | 0 | 1 | 1pfi | O2 concentration | 140010001 | 140010001
140 | 1 | 1 | 2 | 1OctM | O2 flux per volume | 140010002 | 140010102
140 | 1 | 2 | 3 | 2D | Specific flux | 140010003 | 140010203
140 | 1 | 3 | 4 | 2c | Flux control ratio | 140010004 | 140010304
140 | 1 | 4 | 5 | 3P | Specific flux (bc) | 140010005 | 140010405
140 | 1 | 5 | 6 | 4S | FCR (bc: ROX-corr.) | 140010006 | 140010506
140 | 1 | 6 | 1 | 5U | O2 concentration | 140010001 | 140010601
140 | 1 | 7 | 2 | 6Rot | O2 flux per volume | 140010002 | 140010702
141 | 1 | 0 | 3 | 1pfi | Specific flux | 141010003 | 141010003
141 | 1 | 1 | 4 | 1OctM | Flux control ratio | 141010004 | 141010104
141 | 1 | 2 | 5 | 2D | Specific flux (bc) | 141010005 | 141010205
141 | 1 | 3 | 6 | 2c | FCR (bc: ROX-corr.) | 141010006 | 141010306
141 | 1 | 4 | 1 | 3P | O2 concentration | 141010001 | 141010401
141 | 1 | 5 | 2 | 4S | O2 flux per volume | 141010002 | 141010502
141 | 1 | 6 | 3 | 5U | Specific flux | 141010003 | 141010603
141 | 1 | 7 | 4 | 6Rot | Flux control ratio | 141010004 | 141010704
142 | 1 | 0 | 5 | 1pfi | Specific flux (bc) | 142010005 | 142010005
142 | 1 | 1 | 6 | 1OctM | FCR (bc: ROX-corr.) | 142010006 | 142010106
142 | 1 | 2 | 1 | 2D | O2 concentration | 142010001 | 142010201
142 | 1 | 3 | 2 | 2c | O2 flux per volume | 142010002 | 142010302
142 | 1 | 4 | 3 | 3P | Specific flux | 142010003 | 142010403
142 | 1 | 5 | 4 | 4S | Flux control ratio | 142010004 | 142010504
142 | 1 | 6 | 5 | 5U | Specific flux (bc) | 142010005 | 142010605
142 | 1 | 7 | 6 | 6Rot | FCR (bc: ROX-corr.) | 142010006 | 142010706
143 | 1 | 0 | 1 | 1pfi | O2 concentration | 143010001 | 143010001
143 | 1 | 1 | 2 | 1OctM | O2 flux per volume | 143010002 | 143010102
143 | 1 | 2 | 3 | 2D | Specific flux | 143010003 | 143010203
143 | 1 | 3 | 4 | 2c | Flux control ratio | 143010004 | 143010304
143 | 1 | 4 | 5 | 3P | Specific flux (bc) | 143010005 | 143010405
143 | 1 | 5 | 6 | 4S | FCR (bc: ROX-corr.) | 143010006 | 143010506
143 | 1 | 6 | 1 | 5U | O2 concentration | 143010001 | 143010601
143 | 1 | 7 | 2 | 6Rot | O2 flux per volume | 143010002 | 143010702
144 | 1 | 0 | 3 | 1pfi | Specific flux | 144010003 | 144010003
144 | 1 | 1 | 4 | 1OctM | Flux control ratio | 144010004 | 144010104
144 | 1 | 2 | 5 | 2D | Specific flux (bc) | 144010005 | 144010205
144 | 1 | 3 | 6 | 2c | FCR (bc: ROX-corr.) | 144010006 | 144010306
144 | 1 | 4 | 1 | 3P | O2 concentration | 144010001 | 144010401
144 | 1 | 5 | 2 | 4S | O2 flux per volume | 144010002 | 144010502
144 | 1 | 6 | 3 | 5U | Specific flux | 144010003 | 144010603
144 | 1 | 7 | 4 | 6Rot | Flux control ratio | 144010004 | 144010704
145 | 1 | 0 | 5 | 1pfi | Specific flux (bc) | 145010005 | 145010005
145 | 1 | 1 | 6 | 1OctM | FCR (bc: ROX-corr.) | 145010006 | 145010106
145 | 1 | 2 | 1 | 2D | O2 concentration | 145010001 | 145010201
145 | 1 | 3 | 2 | 2c | O2 flux per volume | 145010002 | 145010302
145 | 1 | 4 | 3 | 3P | Specific flux | 145010003 | 145010403
145 | 1 | 5 | 4 | 4S | Flux control ratio | 145010004 | 145010504
145 | 1 | 6 | 5 | 5U | Specific flux (bc) | 145010005 | 145010605
145 | 1 | 7 | 6 | 6Rot | FCR (bc: ROX-corr.) | 145010006 | 145010706
146 | 1 | 0 | 1 | 1pfi | O2 concentration | 146010001 | 146010001
146 | 1 | 1 | 2 | 1OctM | O2 flux per volume | 146010002 | 146010102
146 | 1 | 2 | 3 | 2D | Specific flux | 146010003 | 146010203
146 | 1 | 3 | 4 | 2c | Flux control ratio | 146010004 | 146010304
146 | 1 | 4 | 5 | 3P | Specific flux (bc) | 146010005 | 146010405
146 | 1 | 5 | 6 | 4S | FCR (bc: ROX-corr.) | 146010006 | 146010506
146 | 1 | 6 | 1 | 5U | O2 concentration | 146010001 | 146010601
146 | 1 | 7 | 2 | 6Rot | O2 flux per volume | 146010002 | 146010702
147 | 1 | 0 | 3 | 1pfi | Specific flux | 147010003 | 147010003
147 | 1 | 1 | 4 | 1OctM | Flux control ratio | 147010004 | 147010104
147 | 1 | 2 | 5 | 2D | Specific flux (bc) | 147010005 | 147010205
147 | 1 | 3 | 6 | 2c | FCR (bc: ROX-corr.) | 147010006 | 147010306
147 | 1 | 4 | 1 | 3P | O2 concentration | 147010001 | 147010401
147 | 1 | 5 | 2 | 4S | O2 flux per volume | 147010002 | 147010502
147 | 1 | 6 | 3 | 5U | Specific flux | 147010003 | 147010603
147 | 1 | 7 | 4 | 6Rot | Flux control ratio | 147010004 | 147010704
148 | 1 | 0 | 5 | 1pfi | Specific flux (bc) | 148010005 | 148010005
148 | 1 | 1 | 6 | 1OctM | FCR (bc: ROX-corr.) | 148010006 | 148010106
148 | 1 | 2 | 1 | 2D | O2 concentration | 148010001 | 148010201
148 | 1 | 3 | 2 | 2c | O2 flux per volume | 148010002 | 148010302
148 | 1 | 4 | 3 | 3P | Specific flux | 148010003 | 148010403
148 | 1 | 5 | 4 | 4S | Flux control ratio | 148010004 | 148010504
148 | 1 | 6 | 5 | 5U | Specific flux (bc) | 148010005 | 148010605
148 | 1 | 7 | 6 | 6Rot | FCR (bc: ROX-corr.) | 148010006 | 148010706
149 | 1 | 0 | 1 | 1pfi | O2 concentration | 149010001 | 149010001
149 | 1 | 1 | 2 | 1OctM | O2 flux per volume | 149010002 | 149010102
149 | 1 | 2 | 3 | 2D | Specific flux | 149010003 | 149010203
149 | 1 | 3 | 4 | 2c | Flux control ratio | 149010004 | 149010304
149 | 1 | 4 | 5 | 3P | Specific flux (bc) | 149010005 | 149010405
149 | 1 | 5 | 6 | 4S | FCR (bc: ROX-corr.) | 149010006 | 149010506
149 | 1 | 6 | 1 | 5U | O2 concentration | 149010001 | 149010601
149 | 1 | 7 | 2 | 6Rot | O2 flux per volume | 149010002 | 149010702
150 | 1 | 0 | 3 | 1pfi | Specific flux | 150010003 | 150010003
150 | 1 | 1 | 4 | 1OctM | Flux control ratio | 150010004 | 150010104
150 | 1 | 2 | 5 | 2D | Specific flux (bc) | 150010005 | 150010205
150 | 1 | 3 | 6 | 2c | FCR (bc: ROX-corr.) | 150010006 | 150010306
150 | 1 | 4 | 1 | 3P | O2 concentration | 150010001 | 150010401
150 | 1 | 5 | 2 | 4S | O2 flux per volume | 150010002 | 150010502
150 | 1 | 6 | 3 | 5U | Specific flux | 150010003 | 150010603
150 | 1 | 7 | 4 | 6Rot | Flux control ratio | 150010004 | 150010704
151 | 1 | 0 | 5 | 1pfi | Specific flux (bc) | 151010005 | 151010005
151 | 1 | 1 | 6 | 1OctM | FCR (bc: ROX-corr.) | 151010006 | 151010106
151 | 1 | 2 | 1 | 2D | O2 concentration | 151010001 | 151010201
151 | 1 | 3 | 2 | 2c | O2 flux per volume | 151010002 | 151010302
151 | 1 | 4 | 3 | 3P | Specific flux | 151010003 | 151010403
151 | 1 | 5 | 4 | 4S | Flux control ratio | 151010004 | 151010504
151 | 1 | 6 | 5 | 5U | Specific flux (bc) | 151010005 | 151010605
151 | 1 | 7 | 6 | 6Rot | FCR (bc: ROX-corr.) | 151010006 | 151010706
152 | 1 | 0 | 1 | 1pfi | O2 concentration | 152010001 | 152010001
152 | 1 | 1 | 2 | 1OctM | O2 flux per volume | 152010002 | 152010102
152 | 1 | 2 | 3 | 2D | Specific flux | 152010003 | 152010203
152 | 1 | 3 | 4 | 2c | Flux control ratio | 152010004 | 152010304
152 | 1 | 4 | 5 | 3P | Specific flux (bc) | 152010005 | 152010405
152 | 1 | 5 | 6 | 4S | FCR (bc: ROX-corr.) | 152010006 | 152010506
152 | 1 | 6 | 1 | 5U | O2 concentration | 152010001 | 152010601
152 | 1 | 7 | 2 | 6Rot | O2 flux per volume | 152010002 | 152010702
153 | 1 | 0 | 3 | 1pfi | Specific flux | 153010003 | 153010003
153 | 1 | 1 | 4 | 1OctM | Flux control ratio | 153010004 | 153010104
153 | 1 | 2 | 5 | 2D | Specific flux (bc) | 153010005 | 153010205
153 | 1 | 3 | 6 | 2c | FCR (bc: ROX-corr.) | 153010006 | 153010306
153 | 1 | 4 | 1 | 3P | O2 concentration | 153010001 | 153010401
153 | 1 | 5 | 2 | 4S | O2 flux per volume | 153010002 | 153010502
153 | 1 | 6 | 3 | 5U | Specific flux | 153010003 | 153010603
153 | 1 | 7 | 4 | 6Rot | Flux control ratio | 153010004 | 153010704
154 | 1 | 0 | 5 | 1pfi | Specific flux (bc) | 154010005 | 154010005
154 | 1 | 1 | 6 | 1OctM | FCR (bc: ROX-corr.) | 154010006 | 154010106
154 | 1 | 2 | 1 | 2D | O2 concentration | 154010001 | 154010201
154 | 1 | 3 | 2 | 2c | O2 flux per volume | 154010002 | 154010302
154 | 1 | 4 | 3 | 3P | Specific flux | 154010003 | 154010403
154 | 1 | 5 | 4 | 4S | Flux control ratio | 154010004 | 154010504
154 | 1 | 6 | 5 | 5U | Specific flux (bc) | 154010005 | 154010605
154 | 1 | 7 | 6 | 6Rot | FCR (bc: ROX-corr.) | 154010006 | 154010706
155 | 1 | 0 | 1 | 1pfi | O2 concentration | 155010001 | 155010001
155 | 1 | 1 | 2 | 1OctM | O2 flux per volume | 155010002 | 155010102
155 | 1 | 2 | 3 | 2D | Specific flux | 155010003 | 155010203
155 | 1 | 3 | 4 | 2c | Flux control ratio | 155010004 | 155010304
155 | 1 | 4 | 5 | 3P | Specific flux (bc) | 155010005 | 155010405
155 | 1 | 5 | 6 | 4S | FCR (bc: ROX-corr.) | 155010006 | 155010506
155 | 1 | 6 | 1 | 5U | O2 concentration | 155010001 | 155010601
155 | 1 | 7 | 2 | 6Rot | O2 flux per volume | 155010002 | 155010702
156 | 1 | 0 | 3 | 1pfi | Specific flux | 156010003 | 156010003
156 | 1 | 1 | 4 | 1OctM | Flux control ratio | 156010004 | 156010104
156 | 1 | 2 | 5 | 2D | Specific flux (bc) | 156010005 | 156010205
156 | 1 | 3 | 6 | 2c | FCR (bc: ROX-corr.) | 156010006 | 156010306
156 | 1 | 4 | 1 | 3P | O2 concentration | 156010001 | 156010401
156 | 1 | 5 | 2 | 4S | O2 flux per volume | 156010002 | 156010502
156 | 1 | 6 | 3 | 5U | Specific flux | 156010003 | 156010603
156 | 1 | 7 | 4 | 6Rot | Flux control ratio | 156010004 | 156010704
157 | 1 | 0 | 5 | 1pfi | Specific flux (bc) | 157010005 | 157010005
157 | 1 | 1 | 6 | 1OctM | FCR (bc: ROX-corr.) | 157010006 | 157010106
157 | 1 | 2 | 1 | 2D | O2 concentration | 157010001 | 157010201
157 | 1 | 3 | 2 | 2c | O2 flux per volume | 157010002 | 157010302
157 | 1 | 4 | 3 | 3P | Specific flux | 157010003 | 157010403
157 | 1 | 5 | 4 | 4S | Flux control ratio | 157010004 | 157010504
157 | 1 | 6 | 5 | 5U | Specific flux (bc) | 157010005 | 157010605
157 | 1 | 7 | 6 | 6Rot | FCR (bc: ROX-corr.) | 157010006 | 157010706
158 | 1 | 0 | 1 | 1pfi | O2 concentration | 158010001 | 158010001
158 | 1 | 1 | 2 | 1OctM | O2 flux per volume | 158010002 | 158010102
158 | 1 | 2 | 3 | 2D | Specific flux | 158010003 | 158010203
158 | 1 | 3 | 4 | 2c | Flux control ratio | 158010004 | 158010304
158 | 1 | 4 | 5 | 3P | Specific flux (bc) | 158010005 | 158010405
158 | 1 | 5 | 6 | 4S | FCR (bc: ROX-corr.) | 158010006 | 158010506
158 | 1 | 6 | 1 | 5U | O2 concentration | 158010001 | 158010601
158 | 1 | 7 | 2 | 6Rot | O2 flux per volume | 158010002 | 158010702
159 | 1 | 0 | 3 | 1pfi | Specific flux | 159010003 | 159010003
159 | 1 | 1 | 4 | 1OctM | Flux control ratio | 159010004 | 159010104
159 | 1 | 2 | 5 | 2D | Specific flux (bc) | 159010005 | 159010205
159 | 1 | 3 | 6 | 2c | FCR (bc: ROX-corr.) | 159010006 | 159010306
159 | 1 | 4 | 1 | 3P | O2 concentration | 159010001 | 159010401
159 | 1 | 5 | 2 | 4S | O2 flux per volume | 159010002 | 159010502
159 | 1 | 6 | 3 | 5U | Specific flux | 159010003 | 159010603
159 | 1 | 7 | 4 | 6Rot | Flux control ratio | 159010004 | 159010704
160 | 1 | 0 | 5 | 1pfi | Specific flux (bc) | 160010005 | 160010005
160 | 1 | 1 | 6 | 1OctM | FCR (bc: ROX-corr.) | 160010006 | 160010106
160 | 1 | 2 | 1 | 2D | O2 concentration | 160010001 | 160010201
160 | 1 | 3 | 2 | 2c | O2 flux per volume | 160010002 | 160010302
160 | 1 | 4 | 3 | 3P | Specific flux | 160010003 | 160010403
160 | 1 | 5 | 4 | 4S | Flux control ratio | 160010004 | 160010504
160 | 1 | 6 | 5 | 5U | Specific flux (bc) | 160010005 | 160010605
160 | 1 | 7 | 6 | 6Rot | FCR (bc: ROX-corr.) | 160010006 | 160010706
161 | 1 | 0 | 1 | 1pfi | O2 concentration | 161010001 | 161010001
161 | 1 | 1 | 2 | 1OctM | O2 flux per volume | 161010002 | 161010102
161 | 1 | 2 | 3 | 2D | Specific flux | 161010003 | 161010203
161 | 1 | 3 | 4 | 2c | Flux control ratio | 161010004 | 161010304
161 | 1 | 4 | 5 | 3P | Specific flux (bc) | 161010005 | 161010405
161 | 1 | 5 | 6 | 4S | FCR (bc: ROX-corr.) | 161010006 | 161010506
161 | 1 | 6 | 1 | 5U | O2 concentration | 161010001 | 161010601
161 | 1 | 7 | 2 | 6Rot | O2 flux per volume | 161010002 | 161010702
162 | 1 | 0 | 3 | 1pfi | Specific flux | 162010003 | 162010003
162 | 1 | 1 | 4 | 1OctM | Flux control ratio | 162010004 | 162010104
162 | 1 | 2 | 5 | 2D | Specific flux (bc) | 162010005 | 162010205
162 | 1 | 3 | 6 | 2c | FCR (bc: ROX-corr.) | 162010006 | 162010306
162 | 1 | 4 | 1 | 3P | O2 concentration | 162010001 | 162010401
162 | 1 | 5 | 2 | 4S | O2 flux per volume | 162010002 | 162010502
162 | 1 | 6 | 3 | 5U | Specific flux | 162010003 | 162010603
162 | 1 | 7 | 4 | 6Rot | Flux control ratio | 162010004 | 162010704
163 | 1 | 0 | 5 | 1pfi | Specific flux (bc) | 163010005 | 163010005
163 | 1 | 1 | 6 | 1OctM | FCR (bc: ROX-corr.) | 163010006 | 163010106
163 | 1 | 2 | 1 | 2D | O2 concentration | 163010001 | 163010201
163 | 1 | 3 | 2 | 2c | O2 flux per volume | 163010002 | 163010302
163 | 1 | 4 | 3 | 3P | Specific flux | 163010003 | 163010403
163 | 1 | 5 | 4 | 4S | Flux control ratio | 163010004 | 163010504
163 | 1 | 6 | 5 | 5U | Specific flux (bc) | 163010005 | 163010605
163 | 1 | 7 | 6 | 6Rot | FCR (bc: ROX-corr.) | 163010006 | 163010706
164 | 1 | 0 | 1 | 1pfi | O2 concentration | 164010001 | 164010001
164 | 1 | 1 | 2 | 1OctM | O2 flux per volume | 164010002 | 164010102
164 | 1 | 2 | 3 | 2D | Specific flux | 164010003 | 164010203
164 | 1 | 3 | 4 | 2c | Flux control ratio | 164010004 | 164010304
164 | 1 | 4 | 5 | 3P | Specific flux (bc) | 164010005 | 164010405
164 | 1 | 5 | 6 | 4S | FCR (bc: ROX-corr.) | 164010006 | 164010506
164 | 1 | 6 | 1 | 5U | O2 concentration | 164010001 | 164010601
164 | 1 | 7 | 2 | 6Rot | O2 flux per volume | 164010002 | 164010702
165 | 1 | 0 | 3 | 1pfi | Specific flux | 165010003 | 165010003
165 | 1 | 1 | 4 | 1OctM | Flux control ratio | 165010004 | 165010104
165 | 1 | 2 | 5 | 2D | Specific flux (bc) | 165010005 | 165010205
165 | 1 | 3 | 6 | 2c | FCR (bc: ROX-corr.) | 165010006 | 165010306
165 | 1 | 4 | 1 | 3P | O2 concentration | 165010001 | 165010401
165 | 1 | 5 | 2 | 4S | O2 flux per volume | 165010002 | 165010502
165 | 1 | 6 | 3 | 5U | Specific flux | 165010003 | 165010603
165 | 1 | 7 | 4 | 6Rot | Flux control ratio | 165010004 | 165010704
166 | 1 | 0 | 5 | 1pfi | Specific flux (bc) | 166010005 | 166010005
166 | 1 | 1 | 6 | 1OctM | FCR (bc: ROX-corr.) | 166010006 | 166010106
166 | 1 | 2 | 1 | 2D | O2 concentration | 166010001 | 166010201
166 | 1 | 3 | 2 | 2c | O2 flux per volume | 166010002 | 166010302
166 | 1 | 4 | 3 | 3P | Specific flux | 166010003 | 166010403
166 | 1 | 5 | 4 | 4S | Flux control ratio | 166010004 | 166010504
166 | 1 | 6 | 5 | 5U | Specific flux (bc) | 166010005 | 166010605
166 | 1 | 7 | 6 | 6Rot | FCR (bc: ROX-corr.) | 166010006 | 166010706
167 | 1 | 0 | 1 | 1pfi | O2 concentration | 167010001 | 167010001
167 | 1 | 1 | 2 | 1OctM | O2 flux per volume | 167010002 | 167010102
167 | 1 | 2 | 3 | 2D | Specific flux | 167010003 | 167010203
167 | 1 | 3 | 4 | 2c | Flux control ratio | 167010004 | 167010304
167 | 1 | 4 | 5 | 3P | Specific flux (bc) | 167010005 | 167010405
167 | 1 | 5 | 6 | 4S | FCR (bc: ROX-corr.) | 167010006 | 167010506
167 | 1 | 6 | 1 | 5U | O2 concentration | 167010001 | 167010601
167 | 1 | 7 | 2 | 6Rot | O2 flux per volume | 167010002 | 167010702
168 | 1 | 0 | 3 | 1pfi | Specific flux | 168010003 | 168010003
168 | 1 | 1 | 4 | 1OctM | Flux control ratio | 168010004 | 168010104
168 | 1 | 2 | 5 | 2D | Specific flux (bc) | 168010005 | 168010205
168 | 1 | 3 | 6 | 2c | FCR (bc: ROX-corr.) | 168010006 | 168010306
168 | 1 | 4 | 1 | 3P | O2 concentration | 168010001 | 168010401
168 | 1 | 5 | 2 | 4S | O2 flux per volume | 168010002 | 168010502
168 | 1 | 6 | 3 | 5U | Specific flux | 168010003 | 168010603
168 | 1 | 7 | 4 | 6Rot | Flux control ratio | 168010004 | 168010704
169 | 1 | 0 | 5 | 1pfi | Specific flux (bc) | 169010005 | 169010005
169 | 1 | 1 | 6 | 1OctM | FCR (bc: ROX-corr.) | 169010006 | 169010106
169 | 1 | 2 | 1 | 2D | O2 concentration | 169010001 | 169010201
169 | 1 | 3 | 2 | 2c | O2 flux per volume | 169010002 | 169010302
169 | 1 | 4 | 3 | 3P | Specific flux | 169010003 | 169010403
169 | 1 | 5 | 4 | 4S | Flux control ratio | 169010004 | 169010504
169 | 1 | 6 | 5 | 5U | Specific flux (bc) | 169010005 | 169010605
169 | 1 | 7 | 6 | 6Rot | FCR (bc: ROX-corr.) | 169010006 | 169010706
170 | 1 | 0 | 1 | 1pfi | O2 concentration | 170010001 | 170010001
170 | 1 | 1 | 2 | 1OctM | O2 flux per volume | 170010002 | 170010102
170 | 1 | 2 | 3 | 2D | Specific flux | 170010003 | 170010203
170 | 1 | 3 | 4 | 2c | Flux control ratio | 170010004 | 170010304
170 | 1 | 4 | 5 | 3P | Specific flux (bc) | 170010005 | 170010405
170 | 1 | 5 | 6 | 4S | FCR (bc: ROX-corr.) | 170010006 | 170010506
170 | 1 | 6 | 1 | 5U | O2 concentration | 170010001 | 170010601
170 | 1 | 7 | 2 | 6Rot | O2 flux per volume | 170010002 | 170010702
171 | 1 | 0 | 3 | 1pfi | Specific flux | 171010003 | 171010003
171 | 1 | 1 | 4 | 1OctM | Flux control ratio | 171010004 | 171010104
171 | 1 | 2 | 5 | 2D | Specific flux (bc) | 171010005 | 171010205
171 | 1 | 3 | 6 | 2c | FCR (bc: ROX-corr.) | 171010006 | 171010306
171 | 1 | 4 | 1 | 3P | O2 concentration | 171010001 | 171010401
171 | 1 | 5 | 2 | 4S | O2 flux per volume | 171010002 | 171010502
171 | 1 | 6 | 3 | 5U | Specific flux | 171010003 | 171010603
171 | 1 | 7 | 4 | 6Rot | Flux control ratio | 171010004 | 171010704
172 | 1 | 0 | 5 | 1pfi | Specific flux (bc) | 172010005 | 172010005
172 | 1 | 1 | 6 | 1OctM | FCR (bc: ROX-corr.) | 172010006 | 172010106
172 | 1 | 2 | 1 | 2D | O2 concentration | 172010001 | 172010201
172 | 1 | 3 | 2 | 2c | O2 flux per volume | 172010002 | 172010302
172 | 1 | 4 | 3 | 3P | Specific flux | 172010003 | 172010403
172 | 1 | 5 | 4 | 4S | Flux control ratio | 172010004 | 172010504
172 | 1 | 6 | 5 | 5U | Specific flux (bc) | 172010005 | 172010605
172 | 1 | 7 | 6 | 6Rot | FCR (bc: ROX-corr.) | 172010006 | 172010706
173 | 1 | 0 | 1 | 1pfi | O2 concentration | 173010001 | 173010001
173 | 1 | 1 | 2 | 1OctM | O2 flux per volume | 173010002 | 173010102
173 | 1 | 2 | 3 | 2D | Specific flux | 173010003 | 173010203
173 | 1 | 3 | 4 | 2c | Flux control ratio | 173010004 | 173010304
173 | 1 | 4 | 5 | 3P | Specific flux (bc) | 173010005 | 173010405
173 | 1 | 5 | 6 | 4S | FCR (bc: ROX-corr.) | 173010006 | 173010506
173 | 1 | 6 | 1 | 5U | O2 concentration | 173010001 | 173010601
173 | 1 | 7 | 2 | 6Rot | O2 flux per volume | 173010002 | 173010702
174 | 1 | 0 | 3 | 1pfi | Specific flux | 174010003 | 174010003
174 | 1 | 1 | 4 | 1OctM | Flux control ratio | 174010004 | 174010104
174 | 1 | 2 | 5 | 2D | Specific flux (bc) | 174010005 | 174010205
174 | 1 | 3 | 6 | 2c | FCR (bc: ROX-corr.) | 174010006 | 174010306
174 | 1 | 4 | 1 | 3P | O2 concentration | 174010001 | 174010401
174 | 1 | 5 | 2 | 4S | O2 flux per volume | 174010002 | 174010502
174 | 1 | 6 | 3 | 5U | Specific flux | 174010003 | 174010603
174 | 1 | 7 | 4 | 6Rot | Flux control ratio | 174010004 | 174010704
175 | 1 | 0 | 5 | 1pfi | Specific flux (bc) | 175010005 | 175010005
175 | 1 | 1 | 6 | 1OctM | FCR (bc: ROX-corr.) | 175010006 | 175010106
175 | 1 | 2 | 1 | 2D | O2 concentration | 175010001 | 175010201
175 | 1 | 3 | 2 | 2c | O2 flux per volume | 175010002 | 175010302
175 | 1 | 4 | 3 | 3P | Specific flux | 175010003 | 175010403
175 | 1 | 5 | 4 | 4S | Flux control ratio | 175010004 | 175010504
175 | 1 | 6 | 5 | 5U | Specific flux (bc) | 175010005 | 175010605
175 | 1 | 7 | 6 | 6Rot | FCR (bc: ROX-corr.) | 175010006 | 175010706
176 | 1 | 0 | 1 | 1pfi | O2 concentration | 176010001 | 176010001
176 | 1 | 1 | 2 | 1OctM | O2 flux per volume | 176010002 | 176010102
176 | 1 | 2 | 3 | 2D | Specific flux | 176010003 | 176010203
176 | 1 | 3 | 4 | 2c | Flux control ratio | 176010004 | 176010304
176 | 1 | 4 | 5 | 3P | Specific flux (bc) | 176010005 | 176010405
176 | 1 | 5 | 6 | 4S | FCR (bc: ROX-corr.) | 176010006 | 176010506
176 | 1 | 6 | 1 | 5U | O2 concentration | 176010001 | 176010601
176 | 1 | 7 | 2 | 6Rot | O2 flux per volume | 176010002 | 176010702
177 | 1 | 0 | 3 | 1pfi | Specific flux | 177010003 | 177010003
177 | 1 | 1 | 4 | 1OctM | Flux control ratio | 177010004 | 177010104
177 | 1 | 2 | 5 | 2D | Specific flux (bc) | 177010005 | 177010205
177 | 1 | 3 | 6 | 2c | FCR (bc: ROX-corr.) | 177010006 | 177010306
177 | 1 | 4 | 1 | 3P | O2 concentration | 177010001 | 177010401
177 | 1 | 5 | 2 | 4S | O2 flux per volume | 177010002 | 177010502
177 | 1 | 6 | 3 | 5U | Specific flux | 177010003 | 177010603
177 | 1 | 7 | 4 | 6Rot | Flux control ratio | 177010004 | 177010704
178 | 1 | 0 | 5 | 1pfi | Specific flux (bc) | 178010005 | 178010005
178 | 1 | 1 | 6 | 1OctM | FCR (bc: ROX-corr.) | 178010006 | 178010106
178 | 1 | 2 | 1 | 2D | O2 concentration | 178010001 | 178010201
178 | 1 | 3 | 2 | 2c | O2 flux per volume | 178010002 | 178010302
178 | 1 | 4 | 3 | 3P | Specific flux | 178010003 | 178010403
178 | 1 | 5 | 4 | 4S | Flux control ratio | 178010004 | 178010504
178 | 1 | 6 | 5 | 5U | Specific flux (bc) | 178010005 | 178010605
178 | 1 | 7 | 6 | 6Rot | FCR (bc: ROX-corr.) | 178010006 | 178010706
179 | 1 | 0 | 1 | 1pfi | O2 concentration | 179010001 | 179010001
179 | 1 | 1 | 2 | 1OctM | O2 flux per volume | 179010002 | 179010102
179 | 1 | 2 | 3 | 2D | Specific flux | 179010003 | 179010203
179 | 1 | 3 | 4 | 2c | Flux control ratio | 179010004 | 179010304
179 | 1 | 4 | 5 | 3P | Specific flux (bc) | 179010005 | 179010405
179 | 1 | 5 | 6 | 4S | FCR (bc: ROX-corr.) | 179010006 | 179010506
179 | 1 | 6 | 1 | 5U | O2 concentration | 179010001 | 179010601
179 | 1 | 7 | 2 | 6Rot | O2 flux per volume | 179010002 | 179010702
180 | 1 | 0 | 3 | 1pfi | Specific flux | 180010003 | 180010003
180 | 1 | 1 | 4 | 1OctM | Flux control ratio | 180010004 | 180010104
180 | 1 | 2 | 5 | 2D | Specific flux (bc) | 180010005 | 180010205
180 | 1 | 3 | 6 | 2c | FCR (bc: ROX-corr.) | 180010006 | 180010306
180 | 1 | 4 | 1 | 3P | O2 concentration | 180010001 | 180010401
180 | 1 | 5 | 2 | 4S | O2 flux per volume | 180010002 | 180010502
180 | 1 | 6 | 3 | 5U | Specific flux | 180010003 | 180010603
180 | 1 | 7 | 4 | 6Rot | Flux control ratio | 180010004 | 180010704
181 | 1 | 0 | 5 | 1pfi | Specific flux (bc) | 181010005 | 181010005
181 | 1 | 1 | 6 | 1OctM | FCR (bc: ROX-corr.) | 181010006 | 181010106
181 | 1 | 2 | 1 | 2D | O2 concentration | 181010001 | 181010201
181 | 1 | 3 | 2 | 2c | O2 flux per volume | 181010002 | 181010302
181 | 1 | 4 | 3 | 3P | Specific flux | 181010003 | 181010403
181 | 1 | 5 | 4 | 4S | Flux control ratio | 181010004 | 181010504
181 | 1 | 6 | 5 | 5U | Specific flux (bc) | 181010005 | 181010605
181 | 1 | 7 | 6 | 6Rot | FCR (bc: ROX-corr.) | 181010006 | 181010706
182 | 1 | 0 | 1 | 1pfi | O2 concentration | 182010001 | 182010001
182 | 1 | 1 | 2 | 1OctM | O2 flux per volume | 182010002 | 182010102
182 | 1 | 2 | 3 | 2D | Specific flux | 182010003 | 182010203
182 | 1 | 3 | 4 | 2c | Flux control ratio | 182010004 | 182010304
182 | 1 | 4 | 5 | 3P | Specific flux (bc) | 182010005 | 182010405
182 | 1 | 5 | 6 | 4S | FCR (bc: ROX-corr.) | 182010006 | 182010506
182 | 1 | 6 | 1 | 5U | O2 concentration | 182010001 | 182010601
182 | 1 | 7 | 2 | 6Rot | O2 flux per volume | 182010002 | 182010702
183 | 1 | 0 | 3 | 1pfi | Specific flux | 183010003 | 183010003
183 | 1 | 1 | 4 | 1OctM | Flux control ratio | 183010004 | 183010104
183 | 1 | 2 | 5 | 2D | Specific flux (bc) | 183010005 | 183010205
183 | 1 | 3 | 6 | 2c | FCR (bc: ROX-corr.) | 183010006 | 183010306
183 | 1 | 4 | 1 | 3P | O2 concentration | 183010001 | 183010401
183 | 1 | 5 | 2 | 4S | O2 flux per volume | 183010002 | 183010502
183 | 1 | 6 | 3 | 5U | Specific flux | 183010003 | 183010603
183 | 1 | 7 | 4 | 6Rot | Flux control ratio | 183010004 | 183010704
184 | 1 | 0 | 5 | 1pfi | Specific flux (bc) | 184010005 | 184010005
184 | 1 | 1 | 6 | 1OctM | FCR (bc: ROX-corr.) | 184010006 | 184010106
184 | 1 | 2 | 1 | 2D | O2 concentration | 184010001 | 184010201
184 | 1 | 3 | 2 | 2c | O2 flux per volume | 184010002 | 184010302
184 | 1 | 4 | 3 | 3P | Specific flux | 184010003 | 184010403
184 | 1 | 5 | 4 | 4S | Flux control ratio | 184010004 | 184010504
184 | 1 | 6 | 5 | 5U | Specific flux (bc) | 184010005 | 184010605
184 | 1 | 7 | 6 | 6Rot | FCR (bc: ROX-corr.) | 184010006 | 184010706
185 | 1 | 0 | 1 | 1pfi | O2 concentration | 185010001 | 185010001
185 | 1 | 1 | 2 | 1OctM | O2 flux per volume | 185010002 | 185010102
185 | 1 | 2 | 3 | 2D | Specific flux | 185010003 | 185010203
185 | 1 | 3 | 4 | 2c | Flux control ratio | 185010004 | 185010304
185 | 1 | 4 | 5 | 3P | Specific flux (bc) | 185010005 | 185010405
185 | 1 | 5 | 6 | 4S | FCR (bc: ROX-corr.) | 185010006 | 185010506
185 | 1 | 6 | 1 | 5U | O2 concentration | 185010001 | 185010601
185 | 1 | 7 | 2 | 6Rot | O2 flux per volume | 185010002 | 185010702
186 | 1 | 0 | 3 | 1pfi | Specific flux | 186010003 | 186010003
186 | 1 | 1 | 4 | 1OctM | Flux control ratio | 186010004 | 186010104
186 | 1 | 2 | 5 | 2D | Specific flux (bc) | 186010005 | 186010205
186 | 1 | 3 | 6 | 2c | FCR (bc: ROX-corr.) | 186010006 | 186010306
186 | 1 | 4 | 1 | 3P | O2 concentration | 186010001 | 186010401
186 | 1 | 5 | 2 | 4S | O2 flux per volume | 186010002 | 186010502
186 | 1 | 6 | 3 | 5U | Specific flux | 186010003 | 186010603
186 | 1 | 7 | 4 | 6Rot | Flux control ratio | 186010004 | 186010704
187 | 1 | 0 | 5 | 1pfi | Specific flux (bc) | 187010005 | 187010005
187 | 1 | 1 | 6 | 1OctM | FCR (bc: ROX-corr.) | 187010006 | 187010106
187 | 1 | 2 | 1 | 2D | O2 concentration | 187010001 | 187010201
187 | 1 | 3 | 2 | 2c | O2 flux per volume | 187010002 | 187010302
187 | 1 | 4 | 3 | 3P | Specific flux | 187010003 | 187010403
187 | 1 | 5 | 4 | 4S | Flux control ratio | 187010004 | 187010504
187 | 1 | 6 | 5 | 5U | Specific flux (bc) | 187010005 | 187010605
187 | 1 | 7 | 6 | 6Rot | FCR (bc: ROX-corr.) | 187010006 | 187010706
188 | 1 | 0 | 1 | 1pfi | O2 concentration | 188010001 | 188010001
188 | 1 | 1 | 2 | 1OctM | O2 flux per volume | 188010002 | 188010102
188 | 1 | 2 | 3 | 2D | Specific flux | 188010003 | 188010203
188 | 1 | 3 | 4 | 2c | Flux control ratio | 188010004 | 188010304
188 | 1 | 4 | 5 | 3P | Specific flux (bc) | 188010005 | 188010405
188 | 1 | 5 | 6 | 4S | FCR (bc: ROX-corr.) | 188010006 | 188010506
188 | 1 | 6 | 1 | 5U | O2 concentration | 188010001 | 188010601
188 | 1 | 7 | 2 | 6Rot | O2 flux per volume | 188010002 | 188010702
189 | 1 | 0 | 3 | 1pfi | Specific flux | 189010003 | 189010003
189 | 1 | 1 | 4 | 1OctM | Flux control ratio | 189010004 | 189010104
189 | 1 | 2 | 5 | 2D | Specific flux (bc) | 189010005 | 189010205
189 | 1 | 3 | 6 | 2c | FCR (bc: ROX-corr.) | 189010006 | 189010306
189 | 1 | 4 | 1 | 3P | O2 concentration | 189010001 | 189010401
189 | 1 | 5 | 2 | 4S | O2 flux per volume | 189010002 | 189010502
189 | 1 | 6 | 3 | 5U | Specific flux | 189010003 | 189010603
189 | 1 | 7 | 4 | 6Rot | Flux control ratio | 189010004 | 189010704
190 | 1 | 0 | 5 | 1pfi | Specific flux (bc) | 190010005 | 190010005
190 | 1 | 1 | 6 | 1OctM | FCR (bc: ROX-corr.) | 190010006 | 190010106
190 | 1 | 2 | 1 | 2D | O2 concentration | 190010001 | 190010201
190 | 1 | 3 | 2 | 2c | O2 flux per volume | 190010002 | 190010302
190 | 1 | 4 | 3 | 3P | Specific flux | 190010003 | 190010403
190 | 1 | 5 | 4 | 4S | Flux control ratio | 190010004 | 190010504
190 | 1 | 6 | 5 | 5U | Specific flux (bc) | 190010005 | 190010605
190 | 1 | 7 | 6 | 6Rot | FCR (bc: ROX-corr.) | 190010006 | 190010706
191 | 1 | 0 | 1 | 1pfi | O2 concentration | 191010001 | 191010001
191 | 1 | 1 | 2 | 1OctM | O2 flux per volume | 191010002 | 191010102
191 | 1 | 2 | 3 | 2D | Specific flux | 191010003 | 191010203
191 | 1 | 3 | 4 | 2c | Flux control ratio | 191010004 | 191010304
191 | 1 | 4 | 5 | 3P | Specific flux (bc) | 191010005 | 191010405
191 | 1 | 5 | 6 | 4S | FCR (bc: ROX-corr.) | 191010006 | 191010506
191 | 1 | 6 | 1 | 5U | O2 concentration | 191010001 | 191010601
191 | 1 | 7 | 2 | 6Rot | O2 flux per volume | 191010002 | 191010702
192 | 1 | 0 | 3 | 1pfi | Specific flux | 192010003 | 192010003
192 | 1 | 1 | 4 | 1OctM | Flux control ratio | 192010004 | 192010104
192 | 1 | 2 | 5 | 2D | Specific flux (bc) | 192010005 | 192010205
192 | 1 | 3 | 6 | 2c | FCR (bc: ROX-corr.) | 192010006 | 192010306
192 | 1 | 4 | 1 | 3P | O2 concentration | 192010001 | 192010401
192 | 1 | 5 | 2 | 4S | O2 flux per volume | 192010002 | 192010502
192 | 1 | 6 | 3 | 5U | Specific flux | 192010003 | 192010603
192 | 1 | 7 | 4 | 6Rot | Flux control ratio | 192010004 | 192010704
193 | 1 | 0 | 5 | 1pfi | Specific flux (bc) | 193010005 | 193010005
193 | 1 | 1 | 6 | 1OctM | FCR (bc: ROX-corr.) | 193010006 | 193010106
193 | 1 | 2 | 1 | 2D | O2 concentration | 193010001 | 193010201
193 | 1 | 3 | 2 | 2c | O2 flux per volume | 193010002 | 193010302
193 | 1 | 4 | 3 | 3P | Specific flux | 193010003 | 193010403
193 | 1 | 5 | 4 | 4S | Flux control ratio | 193010004 | 193010504
193 | 1 | 6 | 5 | 5U | Specific flux (bc) | 193010005 | 193010605
193 | 1 | 7 | 6 | 6Rot | FCR (bc: ROX-corr.) | 193010006 | 193010706
194 | 1 | 0 | 1 | 1pfi | O2 concentration | 194010001 | 194010001
194 | 1 | 1 | 2 | 1OctM | O2 flux per volume | 194010002 | 194010102
194 | 1 | 2 | 3 | 2D | Specific flux | 194010003 | 194010203
194 | 1 | 3 | 4 | 2c | Flux control ratio | 194010004 | 194010304
194 | 1 | 4 | 5 | 3P | Specific flux (bc) | 194010005 | 194010405
194 | 1 | 5 | 6 | 4S | FCR (bc: ROX-corr.) | 194010006 | 194010506
194 | 1 | 6 | 1 | 5U | O2 concentration | 194010001 | 194010601
194 | 1 | 7 | 2 | 6Rot | O2 flux per volume | 194010002 | 194010702
195 | 1 | 0 | 3 | 1pfi | Specific flux | 195010003 | 195010003
195 | 1 | 1 | 4 | 1OctM | Flux control ratio | 195010004 | 195010104
195 | 1 | 2 | 5 | 2D | Specific flux (bc) | 195010005 | 195010205
195 | 1 | 3 | 6 | 2c | FCR (bc: ROX-corr.) | 195010006 | 195010306
195 | 1 | 4 | 1 | 3P | O2 concentration | 195010001 | 195010401
195 | 1 | 5 | 2 | 4S | O2 flux per volume | 195010002 | 195010502
195 | 1 | 6 | 3 | 5U | Specific flux | 195010003 | 195010603
195 | 1 | 7 | 4 | 6Rot | Flux control ratio | 195010004 | 195010704
196 | 1 | 0 | 5 | 1pfi | Specific flux (bc) | 196010005 | 196010005
196 | 1 | 1 | 6 | 1OctM | FCR (bc: ROX-corr.) | 196010006 | 196010106
196 | 1 | 2 | 1 | 2D | O2 concentration | 196010001 | 196010201
196 | 1 | 3 | 2 | 2c | O2 flux per volume | 196010002 | 196010302
196 | 1 | 4 | 3 | 3P | Specific flux | 196010003 | 196010403
196 | 1 | 5 | 4 | 4S | Flux control ratio | 196010004 | 196010504
196 | 1 | 6 | 5 | 5U | Specific flux (bc) | 196010005 | 196010605
196 | 1 | 7 | 6 | 6Rot | FCR (bc: ROX-corr.) | 196010006 | 196010706
197 | 1 | 0 | 1 | 1pfi | O2 concentration | 197010001 | 197010001
197 | 1 | 1 | 2 | 1OctM | O2 flux per volume | 197010002 | 197010102
197 | 1 | 2 | 3 | 2D | Specific flux | 197010003 | 197010203
197 | 1 | 3 | 4 | 2c | Flux control ratio | 197010004 | 197010304
197 | 1 | 4 | 5 | 3P | Specific flux (bc) | 197010005 | 197010405
197 | 1 | 5 | 6 | 4S | FCR (bc: ROX-corr.) | 197010006 | 197010506
197 | 1 | 6 | 1 | 5U | O2 concentration | 197010001 | 197010601
197 | 1 | 7 | 2 | 6Rot | O2 flux per volume | 197010002 | 197010702
198 | 1 | 0 | 3 | 1pfi | Specific flux | 198010003 | 198010003
198 | 1 | 1 | 4 | 1OctM | Flux control ratio | 198010004 | 198010104
198 | 1 | 2 | 5 | 2D | Specific flux (bc) | 198010005 | 198010205
198 | 1 | 3 | 6 | 2c | FCR (bc: ROX-corr.) | 198010006 | 198010306
198 | 1 | 4 | 1 | 3P | O2 concentration | 198010001 | 198010401
198 | 1 | 5 | 2 | 4S | O2 flux per volume | 198010002 | 198010502
198 | 1 | 6 | 3 | 5U | Specific flux | 198010003 | 198010603
198 | 1 | 7 | 4 | 6Rot | Flux control ratio | 198010004 | 198010704
199 | 1 | 0 | 5 | 1pfi | Specific flux (bc) | 199010005 | 199010005
199 | 1 | 1 | 6 | 1OctM | FCR (bc: ROX-corr.) | 199010006 | 199010106
199 | 1 | 2 | 1 | 2D | O2 concentration | 199010001 | 199010201
199 | 1 | 3 | 2 | 2c | O2 flux per volume | 199010002 | 199010302
199 | 1 | 4 | 3 | 3P | Specific flux | 199010003 | 199010403
199 | 1 | 5 | 4 | 4S | Flux control ratio | 199010004 | 199010504
199 | 1 | 6 | 5 | 5U | Specific flux (bc) | 199010005 | 199010605
199 | 1 | 7 | 6 | 6Rot | FCR (bc: ROX-corr.) | 199010006 | 199010706
200 | 1 | 0 | 1 | 1pfi | O2 concentration | 200010001 | 200010001
200 | 1 | 1 | 2 | 1OctM | O2 flux per volume | 200010002 | 200010102
200 | 1 | 2 | 3 | 2D | Specific flux | 200010003 | 200010203
200 | 1 | 3 | 4 | 2c | Flux control ratio | 200010004 | 200010304
200 | 1 | 4 | 5 | 3P | Specific flux (bc) | 200010005 | 200010405
200 | 1 | 5 | 6 | 4S | FCR (bc: ROX-corr.) | 200010006 | 200010506
200 | 1 | 6 | 1 | 5U | O2 concentration | 200010001 | 200010601
200 | 1 | 7 | 2 | 6Rot | O2 flux per volume | 200010002 | 200010702
201 | 1 | 0 | 3 | 1pfi | Specific flux | 201010003 | 201010003
201 | 1 | 1 | 4 | 1OctM | Flux control ratio | 201010004 | 201010104
201 | 1 | 2 | 5 | 2D | Specific flux (bc) | 201010005 | 201010205
201 | 1 | 3 | 6 | 2c | FCR (bc: ROX-corr.) | 201010006 | 201010306
201 | 1 | 4 | 1 | 3P | O2 concentration | 201010001 | 201010401
201 | 1 | 5 | 2 | 4S | O2 flux per volume | 201010002 | 201010502
201 | 1 | 6 | 3 | 5U | Specific flux | 201010003 | 201010603
201 | 1 | 7 | 4 | 6Rot | Flux control ratio | 201010004 | 201010704
202 | 1 | 0 | 5 | 1pfi | Specific flux (bc) | 202010005 | 202010005
202 | 1 | 1 | 6 | 1OctM | FCR (bc: ROX-corr.) | 202010006 | 202010106
202 | 1 | 2 | 1 | 2D | O2 concentration | 202010001 | 202010201
202 | 1 | 3 | 2 | 2c | O2 flux per volume | 202010002 | 202010302
202 | 1 | 4 | 3 | 3P | Specific flux | 202010003 | 202010403
202 | 1 | 5 | 4 | 4S | Flux control ratio | 202010004 | 202010504
202 | 1 | 6 | 5 | 5U | Specific flux (bc) | 202010005 | 202010605
202 | 1 | 7 | 6 | 6Rot | FCR (bc: ROX-corr.) | 202010006 | 202010706
203 | 1 | 0 | 1 | 1pfi | O2 concentration | 203010001 | 203010001
203 | 1 | 1 | 2 | 1OctM | O2 flux per volume | 203010002 | 203010102
203 | 1 | 2 | 3 | 2D | Specific flux | 203010003 | 203010203
203 | 1 | 3 | 4 | 2c | Flux control ratio | 203010004 | 203010304
203 | 1 | 4 | 5 | 3P | Specific flux (bc) | 203010005 | 203010405
203 | 1 | 5 | 6 | 4S | FCR (bc: ROX-corr.) | 203010006 | 203010506
203 | 1 | 6 | 1 | 5U | O2 concentration | 203010001 | 203010601
203 | 1 | 7 | 2 | 6Rot | O2 flux per volume | 203010002 | 203010702
204 | 1 | 0 | 3 | 1pfi | Specific flux | 204010003 | 204010003
204 | 1 | 1 | 4 | 1OctM | Flux control ratio | 204010004 | 204010104
204 | 1 | 2 | 5 | 2D | Specific flux (bc) | 204010005 | 204010205
204 | 1 | 3 | 6 | 2c | FCR (bc: ROX-corr.) | 204010006 | 204010306
204 | 1 | 4 | 1 | 3P | O2 concentration | 204010001 | 204010401
204 | 1 | 5 | 2 | 4S | O2 flux per volume | 204010002 | 204010502
204 | 1 | 6 | 3 | 5U | Specific flux | 204010003 | 204010603
204 | 1 | 7 | 4 | 6Rot | Flux control ratio | 204010004 | 204010704
205 | 1 | 0 | 5 | 1pfi | Specific flux (bc) | 205010005 | 205010005
205 | 1 | 1 | 6 | 1OctM | FCR (bc: ROX-corr.) | 205010006 | 205010106
205 | 1 | 2 | 1 | 2D | O2 concentration | 205010001 | 205010201
205 | 1 | 3 | 2 | 2c | O2 flux per volume | 205010002 | 205010302
205 | 1 | 4 | 3 | 3P | Specific flux | 205010003 | 205010403
205 | 1 | 5 | 4 | 4S | Flux control ratio | 205010004 | 205010504
205 | 1 | 6 | 5 | 5U | Specific flux (bc) | 205010005 | 205010605
205 | 1 | 7 | 6 | 6Rot | FCR (bc: ROX-corr.) | 205010006 | 205010706
206 | 1 | 0 | 1 | 1pfi | O2 concentration | 206010001 | 206010001
206 | 1 | 1 | 2 | 1OctM | O2 flux per volume | 206010002 | 206010102
206 | 1 | 2 | 3 | 2D | Specific flux | 206010003 | 206010203
206 | 1 | 3 | 4 | 2c | Flux control ratio | 206010004 | 206010304
206 | 1 | 4 | 5 | 3P | Specific flux (bc) | 206010005 | 206010405
206 | 1 | 5 | 6 | 4S | FCR (bc: ROX-corr.) | 206010006 | 206010506
206 | 1 | 6 | 1 | 5U | O2 concentration | 206010001 | 206010601
206 | 1 | 7 | 2 | 6Rot | O2 flux per volume | 206010002 | 206010702
207 | 1 | 0 | 3 | 1pfi | Specific flux | 207010003 | 207010003
207 | 1 | 1 | 4 | 1OctM | Flux control ratio | 207010004 | 207010104
207 | 1 | 2 | 5 | 2D | Specific flux (bc) | 207010005 | 207010205
207 | 1 | 3 | 6 | 2c | FCR (bc: ROX-corr.) | 207010006 | 207010306
207 | 1 | 4 | 1 | 3P | O2 concentration | 207010001 | 207010401
207 | 1 | 5 | 2 | 4S | O2 flux per volume | 207010002 | 207010502
207 | 1 | 6 | 3 | 5U | Specific flux | 207010003 | 207010603
207 | 1 | 7 | 4 | 6Rot | Flux control ratio | 207010004 | 207010704
208 | 1 | 0 | 5 | 1pfi | Specific flux (bc) | 208010005 | 208010005
208 | 1 | 1 | 6 | 1OctM | FCR (bc: ROX-corr.) | 208010006 | 208010106
208 | 1 | 2 | 1 | 2D | O2 concentration | 208010001 | 208010201
208 | 1 | 3 | 2 | 2c | O2 flux per volume | 208010002 | 208010302
208 | 1 | 4 | 3 | 3P | Specific flux | 208010003 | 208010403
208 | 1 | 5 | 4 | 4S | Flux control ratio | 208010004 | 208010504
208 | 1 | 6 | 5 | 5U | Specific flux (bc) | 208010005 | 208010605
208 | 1 | 7 | 6 | 6Rot | FCR (bc: ROX-corr.) | 208010006 | 208010706
209 | 1 | 0 | 1 | 1pfi | O2 concentration | 209010001 | 209010001
209 | 1 | 1 | 2 | 1OctM | O2 flux per volume | 209010002 | 209010102
209 | 1 | 2 | 3 | 2D | Specific flux | 209010003 | 209010203
209 | 1 | 3 | 4 | 2c | Flux control ratio | 209010004 | 209010304
209 | 1 | 4 | 5 | 3P | Specific flux (bc) | 209010005 | 209010405
209 | 1 | 5 | 6 | 4S | FCR (bc: ROX-corr.) | 209010006 | 209010506
209 | 1 | 6 | 1 | 5U | O2 concentration | 209010001 | 209010601
209 | 1 | 7 | 2 | 6Rot | O2 flux per volume | 209010002 | 209010702
210 | 1 | 0 | 3 | 1pfi | Specific flux | 210010003 | 210010003
210 | 1 | 1 | 4 | 1OctM | Flux control ratio | 210010004 | 210010104
210 | 1 | 2 | 5 | 2D | Specific flux (bc) | 210010005 | 210010205
210 | 1 | 3 | 6 | 2c | FCR (bc: ROX-corr.) | 210010006 | 210010306
210 | 1 | 4 | 1 | 3P | O2 concentration | 210010001 | 210010401
210 | 1 | 5 | 2 | 4S | O2 flux per volume | 210010002 | 210010502
210 | 1 | 6 | 3 | 5U | Specific flux | 210010003 | 210010603
210 | 1 | 7 | 4 | 6Rot | Flux control ratio | 210010004 | 210010704
211 | 1 | 0 | 5 | 1pfi | Specific flux (bc) | 211010005 | 211010005
211 | 1 | 1 | 6 | 1OctM | FCR (bc: ROX-corr.) | 211010006 | 211010106
211 | 1 | 2 | 1 | 2D | O2 concentration | 211010001 | 211010201
211 | 1 | 3 | 2 | 2c | O2 flux per volume | 211010002 | 211010302
211 | 1 | 4 | 3 | 3P | Specific flux | 211010003 | 211010403
211 | 1 | 5 | 4 | 4S | Flux control ratio | 211010004 | 211010504
211 | 1 | 6 | 5 | 5U | Specific flux (bc) | 211010005 | 211010605
211 | 1 | 7 | 6 | 6Rot | FCR (bc: ROX-corr.) | 211010006 | 211010706
212 | 1 | 0 | 1 | 1pfi | O2 concentration | 212010001 | 212010001
212 | 1 | 1 | 2 | 1OctM | O2 flux per volume | 212010002 | 212010102
212 | 1 | 2 | 3 | 2D | Specific flux | 212010003 | 212010203
212 | 1 | 3 | 4 | 2c | Flux control ratio | 212010004 | 212010304
212 | 1 | 4 | 5 | 3P | Specific flux (bc) | 212010005 | 212010405
212 | 1 | 5 | 6 | 4S | FCR (bc: ROX-corr.) | 212010006 | 212010506
212 | 1 | 6 | 1 | 5U | O2 concentration | 212010001 | 212010601
212 | 1 | 7 | 2 | 6Rot | O2 flux per volume | 212010002 | 212010702
213 | 1 | 0 | 3 | 1pfi | Specific flux | 213010003 | 213010003
213 | 1 | 1 | 4 | 1OctM | Flux control ratio | 213010004 | 213010104
213 | 1 | 2 | 5 | 2D | Specific flux (bc) | 213010005 | 213010205
213 | 1 | 3 | 6 | 2c | FCR (bc: ROX-corr.) | 213010006 | 213010306
213 | 1 | 4 | 1 | 3P | O2 concentration | 213010001 | 213010401
213 | 1 | 5 | 2 | 4S | O2 flux per volume | 213010002 | 213010502
213 | 1 | 6 | 3 | 5U | Specific flux | 213010003 | 213010603
213 | 1 | 7 | 4 | 6Rot | Flux control ratio | 213010004 | 213010704
214 | 1 | 0 | 5 | 1pfi | Specific flux (bc) | 214010005 | 214010005
214 | 1 | 1 | 6 | 1OctM | FCR (bc: ROX-corr.) | 214010006 | 214010106
214 | 1 | 2 | 1 | 2D | O2 concentration | 214010001 | 214010201
214 | 1 | 3 | 2 | 2c | O2 flux per volume | 214010002 | 214010302
214 | 1 | 4 | 3 | 3P | Specific flux | 214010003 | 214010403
214 | 1 | 5 | 4 | 4S | Flux control ratio | 214010004 | 214010504
214 | 1 | 6 | 5 | 5U | Specific flux (bc) | 214010005 | 214010605
214 | 1 | 7 | 6 | 6Rot | FCR (bc: ROX-corr.) | 214010006 | 214010706
215 | 1 | 0 | 1 | 1pfi | O2 concentration | 215010001 | 215010001
215 | 1 | 1 | 2 | 1OctM | O2 flux per volume | 215010002 | 215010102
215 | 1 | 2 | 3 | 2D | Specific flux | 215010003 | 215010203
215 | 1 | 3 | 4 | 2c | Flux control ratio | 215010004 | 215010304
215 | 1 | 4 | 5 | 3P | Specific flux (bc) | 215010005 | 215010405
215 | 1 | 5 | 6 | 4S | FCR (bc: ROX-corr.) | 215010006 | 215010506
215 | 1 | 6 | 1 | 5U | O2 concentration | 215010001 | 215010601
215 | 1 | 7 | 2 | 6Rot | O2 flux per volume | 215010002 | 215010702
216 | 1 | 0 | 3 | 1pfi | Specific flux | 216010003 | 216010003
216 | 1 | 1 | 4 | 1OctM | Flux control ratio | 216010004 | 216010104
216 | 1 | 2 | 5 | 2D | Specific flux (bc) | 216010005 | 216010205
216 | 1 | 3 | 6 | 2c | FCR (bc: ROX-corr.) | 216010006 | 216010306
216 | 1 | 4 | 1 | 3P | O2 concentration | 216010001 | 216010401
216 | 1 | 5 | 2 | 4S | O2 flux per volume | 216010002 | 216010502
216 | 1 | 6 | 3 | 5U | Specific flux | 216010003 | 216010603
216 | 1 | 7 | 4 | 6Rot | Flux control ratio | 216010004 | 216010704
217 | 1 | 0 | 5 | 1pfi | Specific flux (bc) | 217010005 | 217010005
217 | 1 | 1 | 6 | 1OctM | FCR (bc: ROX-corr.) | 217010006 | 217010106
217 | 1 | 2 | 1 | 2D | O2 concentration | 217010001 | 217010201
217 | 1 | 3 | 2 | 2c | O2 flux per volume | 217010002 | 217010302
217 | 1 | 4 | 3 | 3P | Specific flux | 217010003 | 217010403
217 | 1 | 5 | 4 | 4S | Flux control ratio | 217010004 | 217010504
217 | 1 | 6 | 5 | 5U | Specific flux (bc) | 217010005 | 217010605
217 | 1 | 7 | 6 | 6Rot | FCR (bc: ROX-corr.) | 217010006 | 217010706
218 | 1 | 0 | 1 | 1pfi | O2 concentration | 218010001 | 218010001
218 | 1 | 1 | 2 | 1OctM | O2 flux per volume | 218010002 | 218010102
218 | 1 | 2 | 3 | 2D | Specific flux | 218010003 | 218010203
218 | 1 | 3 | 4 | 2c | Flux control ratio | 218010004 | 218010304
218 | 1 | 4 | 5 | 3P | Specific flux (bc) | 218010005 | 218010405
218 | 1 | 5 | 6 | 4S | FCR (bc: ROX-corr.) | 218010006 | 218010506
218 | 1 | 6 | 1 | 5U | O2 concentration | 218010001 | 218010601
218 | 1 | 7 | 2 | 6Rot | O2 flux per volume | 218010002 | 218010702
219 | 1 | 0 | 3 | 1pfi | Specific flux | 219010003 | 219010003
219 | 1 | 1 | 4 | 1OctM | Flux control ratio | 219010004 | 219010104
219 | 1 | 2 | 5 | 2D | Specific flux (bc) | 219010005 | 219010205
219 | 1 | 3 | 6 | 2c | FCR (bc: ROX-corr.) | 219010006 | 219010306
219 | 1 | 4 | 1 | 3P | O2 concentration | 219010001 | 219010401
219 | 1 | 5 | 2 | 4S | O2 flux per volume | 219010002 | 219010502
219 | 1 | 6 | 3 | 5U | Specific flux | 219010003 | 219010603
219 | 1 | 7 | 4 | 6Rot | Flux control ratio | 219010004 | 219010704
220 | 1 | 0 | 5 | 1pfi | Specific flux (bc) | 220010005 | 220010005
220 | 1 | 1 | 6 | 1OctM | FCR (bc: ROX-corr.) | 220010006 | 220010106
220 | 1 | 2 | 1 | 2D | O2 concentration | 220010001 | 220010201
220 | 1 | 3 | 2 | 2c | O2 flux per volume | 220010002 | 220010302
220 | 1 | 4 | 3 | 3P | Specific flux | 220010003 | 220010403
220 | 1 | 5 | 4 | 4S | Flux control ratio | 220010004 | 220010504
220 | 1 | 6 | 5 | 5U | Specific flux (bc) | 220010005 | 220010605
220 | 1 | 7 | 6 | 6Rot | FCR (bc: ROX-corr.) | 220010006 | 220010706
221 | 1 | 0 | 1 | 1pfi | O2 concentration | 221010001 | 221010001
221 | 1 | 1 | 2 | 1OctM | O2 flux per volume | 221010002 | 221010102
221 | 1 | 2 | 3 | 2D | Specific flux | 221010003 | 221010203
221 | 1 | 3 | 4 | 2c | Flux control ratio | 221010004 | 221010304
221 | 1 | 4 | 5 | 3P | Specific flux (bc) | 221010005 | 221010405
221 | 1 | 5 | 6 | 4S | FCR (bc: ROX-corr.) | 221010006 | 221010506
221 | 1 | 6 | 1 | 5U | O2 concentration | 221010001 | 221010601
221 | 1 | 7 | 2 | 6Rot | O2 flux per volume | 221010002 | 221010702
222 | 1 | 0 | 3 | 1pfi | Specific flux | 222010003 | 222010003
222 | 1 | 1 | 4 | 1OctM | Flux control ratio | 222010004 | 222010104
222 | 1 | 2 | 5 | 2D | Specific flux (bc) | 222010005 | 222010205
222 | 1 | 3 | 6 | 2c | FCR (bc: ROX-corr.) | 222010006 | 222010306
222 | 1 | 4 | 1 | 3P | O2 concentration | 222010001 | 222010401
222 | 1 | 5 | 2 | 4S | O2 flux per volume | 222010002 | 222010502
222 | 1 | 6 | 3 | 5U | Specific flux | 222010003 | 222010603
222 | 1 | 7 | 4 | 6Rot | Flux control ratio | 222010004 | 222010704
223 | 1 | 0 | 5 | 1pfi | Specific flux (bc) | 223010005 | 223010005
223 | 1 | 1 | 6 | 1OctM | FCR (bc: ROX-corr.) | 223010006 | 223010106
223 | 1 | 2 | 1 | 2D | O2 concentration | 223010001 | 223010201
223 | 1 | 3 | 2 | 2c | O2 flux per volume | 223010002 | 223010302
223 | 1 | 4 | 3 | 3P | Specific flux | 223010003 | 223010403
223 | 1 | 5 | 4 | 4S | Flux control ratio | 223010004 | 223010504
223 | 1 | 6 | 5 | 5U | Specific flux (bc) | 223010005 | 223010605
223 | 1 | 7 | 6 | 6Rot | FCR (bc: ROX-corr.) | 223010006 | 223010706
224 | 1 | 0 | 1 | 1pfi | O2 concentration | 224010001 | 224010001
224 | 1 | 1 | 2 | 1OctM | O2 flux per volume | 224010002 | 224010102
224 | 1 | 2 | 3 | 2D | Specific flux | 224010003 | 224010203
224 | 1 | 3 | 4 | 2c | Flux control ratio | 224010004 | 224010304
224 | 1 | 4 | 5 | 3P | Specific flux (bc) | 224010005 | 224010405
224 | 1 | 5 | 6 | 4S | FCR (bc: ROX-corr.) | 224010006 | 224010506
224 | 1 | 6 | 1 | 5U | O2 concentration | 224010001 | 224010601
224 | 1 | 7 | 2 | 6Rot | O2 flux per volume | 224010002 | 224010702
225 | 1 | 0 | 3 | 1pfi | Specific flux | 225010003 | 225010003
225 | 1 | 1 | 4 | 1OctM | Flux control ratio | 225010004 | 225010104
225 | 1 | 2 | 5 | 2D | Specific flux (bc) | 225010005 | 225010205
225 | 1 | 3 | 6 | 2c | FCR (bc: ROX-corr.) | 225010006 | 225010306
225 | 1 | 4 | 1 | 3P | O2 concentration | 225010001 | 225010401
225 | 1 | 5 | 2 | 4S | O2 flux per volume | 225010002 | 225010502
225 | 1 | 6 | 3 | 5U | Specific flux | 225010003 | 225010603
225 | 1 | 7 | 4 | 6Rot | Flux control ratio | 225010004 | 225010704
226 | 1 | 0 | 5 | 1pfi | Specific flux (bc) | 226010005 | 226010005
226 | 1 | 1 | 6 | 1OctM | FCR (bc: ROX-corr.) | 226010006 | 226010106
226 | 1 | 2 | 1 | 2D | O2 concentration | 226010001 | 226010201
226 | 1 | 3 | 2 | 2c | O2 flux per volume | 226010002 | 226010302
226 | 1 | 4 | 3 | 3P | Specific flux | 226010003 | 226010403
226 | 1 | 5 | 4 | 4S | Flux control ratio | 226010004 | 226010504
226 | 1 | 6 | 5 | 5U | Specific flux (bc) | 226010005 | 226010605
226 | 1 | 7 | 6 | 6Rot | FCR (bc: ROX-corr.) | 226010006 | 226010706
227 | 1 | 0 | 1 | 1pfi | O2 concentration | 227010001 | 227010001
227 | 1 | 1 | 2 | 1OctM | O2 flux per volume | 227010002 | 227010102
227 | 1 | 2 | 3 | 2D | Specific flux | 227010003 | 227010203
227 | 1 | 3 | 4 | 2c | Flux control ratio | 227010004 | 227010304
227 | 1 | 4 | 5 | 3P | Specific flux (bc) | 227010005 | 227010405
227 | 1 | 5 | 6 | 4S | FCR (bc: ROX-corr.) | 227010006 | 227010506
227 | 1 | 6 | 1 | 5U | O2 concentration | 227010001 | 227010601
227 | 1 | 7 | 2 | 6Rot | O2 flux per volume | 227010002 | 227010702
228 | 1 | 0 | 3 | 1pfi | Specific flux | 228010003 | 228010003
228 | 1 | 1 | 4 | 1OctM | Flux control ratio | 228010004 | 228010104
228 | 1 | 2 | 5 | 2D | Specific flux (bc) | 228010005 | 228010205
228 | 1 | 3 | 6 | 2c | FCR (bc: ROX-corr.) | 228010006 | 228010306
228 | 1 | 4 | 1 | 3P | O2 concentration | 228010001 | 228010401
228 | 1 | 5 | 2 | 4S | O2 flux per volume | 228010002 | 228010502
228 | 1 | 6 | 3 | 5U | Specific flux | 228010003 | 228010603
228 | 1 | 7 | 4 | 6Rot | Flux control ratio | 228010004 | 228010704
229 | 1 | 0 | 5 | 1pfi | Specific flux (bc) | 229010005 | 229010005
229 | 1 | 1 | 6 | 1OctM | FCR (bc: ROX-corr.) | 229010006 | 229010106
229 | 1 | 2 | 1 | 2D | O2 concentration | 229010001 | 229010201
229 | 1 | 3 | 2 | 2c | O2 flux per volume | 229010002 | 229010302
229 | 1 | 4 | 3 | 3P | Specific flux | 229010003 | 229010403
229 | 1 | 5 | 4 | 4S | Flux control ratio | 229010004 | 229010504
229 | 1 | 6 | 5 | 5U | Specific flux (bc) | 229010005 | 229010605
229 | 1 | 7 | 6 | 6Rot | FCR (bc: ROX-corr.) | 229010006 | 229010706
230 | 1 | 0 | 1 | 1pfi | O2 concentration | 230010001 | 230010001
230 | 1 | 1 | 2 | 1OctM | O2 flux per volume | 230010002 | 230010102
230 | 1 | 2 | 3 | 2D | Specific flux | 230010003 | 230010203
230 | 1 | 3 | 4 | 2c | Flux control ratio | 230010004 | 230010304
230 | 1 | 4 | 5 | 3P | Specific flux (bc) | 230010005 | 230010405
230 | 1 | 5 | 6 | 4S | FCR (bc: ROX-corr.) | 230010006 | 230010506
230 | 1 | 6 | 1 | 5U | O2 concentration | 230010001 | 230010601
230 | 1 | 7 | 2 | 6Rot | O2 flux per volume | 230010002 | 230010702
231 | 1 | 0 | 3 | 1pfi | Specific flux | 231010003 | 231010003
231 | 1 | 1 | 4 | 1OctM | Flux control ratio | 231010004 | 231010104
231 | 1 | 2 | 5 | 2D | Specific flux (bc) | 231010005 | 231010205
231 | 1 | 3 | 6 | 2c | FCR (bc: ROX-corr.) | 231010006 | 231010306
231 | 1 | 4 | 1 | 3P | O2 concentration | 231010001 | 231010401
231 | 1 | 5 | 2 | 4S | O2 flux per volume | 231010002 | 231010502
231 | 1 | 6 | 3 | 5U | Specific flux | 231010003 | 231010603
231 | 1 | 7 | 4 | 6Rot | Flux control ratio | 231010004 | 231010704
232 | 1 | 0 | 5 | 1pfi | Specific flux (bc) | 232010005 | 232010005
232 | 1 | 1 | 6 | 1OctM | FCR (bc: ROX-corr.) | 232010006 | 232010106
232 | 1 | 2 | 1 | 2D | O2 concentration | 232010001 | 232010201
232 | 1 | 3 | 2 | 2c | O2 flux per volume | 232010002 | 232010302
232 | 1 | 4 | 3 | 3P | Specific flux | 232010003 | 232010403
232 | 1 | 5 | 4 | 4S | Flux control ratio | 232010004 | 232010504
232 | 1 | 6 | 5 | 5U | Specific flux (bc) | 232010005 | 232010605
232 | 1 | 7 | 6 | 6Rot | FCR (bc: ROX-corr.) | 232010006 | 232010706
233 | 1 | 0 | 1 | 1pfi | O2 concentration | 233010001 | 233010001
233 | 1 | 1 | 2 | 1OctM | O2 flux per volume | 233010002 | 233010102
233 | 1 | 2 | 3 | 2D | Specific flux | 233010003 | 233010203
233 | 1 | 3 | 4 | 2c | Flux control ratio | 233010004 | 233010304
233 | 1 | 4 | 5 | 3P | Specific flux (bc) | 233010005 | 233010405
233 | 1 | 5 | 6 | 4S | FCR (bc: ROX-corr.) | 233010006 | 233010506
233 | 1 | 6 | 1 | 5U | O2 concentration | 233010001 | 233010601
233 | 1 | 7 | 2 | 6Rot | O2 flux per volume | 233010002 | 233010702
234 | 1 | 0 | 3 | 1pfi | Specific flux | 234010003 | 234010003
234 | 1 | 1 | 4 | 1OctM | Flux control ratio | 234010004 | 234010104
234 | 1 | 2 | 5 | 2D | Specific flux (bc) | 234010005 | 234010205
234 | 1 | 3 | 6 | 2c | FCR (bc: ROX-corr.) | 234010006 | 234010306
234 | 1 | 4 | 1 | 3P | O2 concentration | 234010001 | 234010401
234 | 1 | 5 | 2 | 4S | O2 flux per volume | 234010002 | 234010502
234 | 1 | 6 | 3 | 5U | Specific flux | 234010003 | 234010603
234 | 1 | 7 | 4 | 6Rot | Flux control ratio | 234010004 | 234010704
235 | 1 | 0 | 5 | 1pfi | Specific flux (bc) | 235010005 | 235010005
235 | 1 | 1 | 6 | 1OctM | FCR (bc: ROX-corr.) | 235010006 | 235010106
235 | 1 | 2 | 1 | 2D | O2 concentration | 235010001 | 235010201
235 | 1 | 3 | 2 | 2c | O2 flux per volume | 235010002 | 235010302
235 | 1 | 4 | 3 | 3P | Specific flux | 235010003 | 235010403
235 | 1 | 5 | 4 | 4S | Flux control ratio | 235010004 | 235010504
235 | 1 | 6 | 5 | 5U | Specific flux (bc) | 235010005 | 235010605
235 | 1 | 7 | 6 | 6Rot | FCR (bc: ROX-corr.) | 235010006 | 235010706
236 | 1 | 0 | 1 | 1pfi | O2 concentration | 236010001 | 236010001
236 | 1 | 1 | 2 | 1OctM | O2 flux per volume | 236010002 | 236010102
236 | 1 | 2 | 3 | 2D | Specific flux | 236010003 | 236010203
236 | 1 | 3 | 4 | 2c | Flux control ratio | 236010004 | 236010304
236 | 1 | 4 | 5 | 3P | Specific flux (bc) | 236010005 | 236010405
236 | 1 | 5 | 6 | 4S | FCR (bc: ROX-corr.) | 236010006 | 236010506
236 | 1 | 6 | 1 | 5U | O2 concentration | 236010001 | 236010601
236 | 1 | 7 | 2 | 6Rot | O2 flux per volume | 236010002 | 236010702
237 | 1 | 0 | 3 | 1pfi | Specific flux | 237010003 | 237010003
237 | 1 | 1 | 4 | 1OctM | Flux control ratio | 237010004 | 237010104
237 | 1 | 2 | 5 | 2D | Specific flux (bc) | 237010005 | 237010205
237 | 1 | 3 | 6 | 2c | FCR (bc: ROX-corr.) | 237010006 | 237010306
237 | 1 | 4 | 1 | 3P | O2 concentration | 237010001 | 237010401
237 | 1 | 5 | 2 | 4S | O2 flux per volume | 237010002 | 237010502
237 | 1 | 6 | 3 | 5U | Specific flux | 237010003 | 237010603
237 | 1 | 7 | 4 | 6Rot | Flux control ratio | 237010004 | 237010704
238 | 1 | 0 | 5 | 1pfi | Specific flux (bc) | 238010005 | 238010005
238 | 1 | 1 | 6 | 1OctM | FCR (bc: ROX-corr.) | 238010006 | 238010106
238 | 1 | 2 | 1 | 2D | O2 concentration | 238010001 | 238010201
238 | 1 | 3 | 2 | 2c | O2 flux per volume | 238010002 | 238010302
238 | 1 | 4 | 3 | 3P | Specific flux | 238010003 | 238010403
238 | 1 | 5 | 4 | 4S | Flux control ratio | 238010004 | 238010504
238 | 1 | 6 | 5 | 5U | Specific flux (bc) | 238010005 | 238010605
238 | 1 | 7 | 6 | 6Rot | FCR (bc: ROX-corr.) | 238010006 | 238010706
239 | 1 | 0 | 1 | 1pfi | O2 concentration | 239010001 | 239010001
239 | 1 | 1 | 2 | 1OctM | O2 flux per volume | 239010002 | 239010102
239 | 1 | 2 | 3 | 2D | Specific flux | 239010003 | 239010203
239 | 1 | 3 | 4 | 2c | Flux control ratio | 239010004 | 239010304
239 | 1 | 4 | 5 | 3P | Specific flux (bc) | 239010005 | 239010405
239 | 1 | 5 | 6 | 4S | FCR (bc: ROX-corr.) | 239010006 | 239010506
239 | 1 | 6 | 1 | 5U | O2 concentration | 239010001 | 239010601
239 | 1 | 7 | 2 | 6Rot | O2 flux per volume | 239010002 | 239010702
240 | 1 | 0 | 3 | 1pfi | Specific flux | 240010003 | 240010003
240 | 1 | 1 | 4 | 1OctM | Flux control ratio | 240010004 | 240010104
240 | 1 | 2 | 5 | 2D | Specific flux (bc) | 240010005 | 240010205
240 | 1 | 3 | 6 | 2c | FCR (bc: ROX-corr.) | 240010006 | 240010306
240 | 1 | 4 | 1 | 3P | O2 concentration | 240010001 | 240010401
240 | 1 | 5 | 2 | 4S | O2 flux per volume | 240010002 | 240010502
240 | 1 | 6 | 3 | 5U | Specific flux | 240010003 | 240010603
240 | 1 | 7 | 4 | 6Rot | Flux control ratio | 240010004 | 240010704
241 | 1 | 0 | 5 | 1pfi | Specific flux (bc) | 241010005 | 241010005
241 | 1 | 1 | 6 | 1OctM | FCR (bc: ROX-corr.) | 241010006 | 241010106
241 | 1 | 2 | 1 | 2D | O2 concentration | 241010001 | 241010201
241 | 1 | 3 | 2 | 2c | O2 flux per volume | 241010002 | 241010302
241 | 1 | 4 | 3 | 3P | Specific flux | 241010003 | 241010403
241 | 1 | 5 | 4 | 4S | Flux control ratio | 241010004 | 241010504
241 | 1 | 6 | 5 | 5U | Specific flux (bc) | 241010005 | 241010605
241 | 1 | 7 | 6 | 6Rot | FCR (bc: ROX-corr.) | 241010006 | 241010706
242 | 1 | 0 | 1 | 1pfi | O2 concentration | 242010001 | 242010001
242 | 1 | 1 | 2 | 1OctM | O2 flux per volume | 242010002 | 242010102
242 | 1 | 2 | 3 | 2D | Specific flux | 242010003 | 242010203
242 | 1 | 3 | 4 | 2c | Flux control ratio | 242010004 | 242010304
242 | 1 | 4 | 5 | 3P | Specific flux (bc) | 242010005 | 242010405
242 | 1 | 5 | 6 | 4S | FCR (bc: ROX-corr.) | 242010006 | 242010506
242 | 1 | 6 | 1 | 5U | O2 concentration | 242010001 | 242010601
242 | 1 | 7 | 2 | 6Rot | O2 flux per volume | 242010002 | 242010702
243 | 1 | 0 | 3 | 1pfi | Specific flux | 243010003 | 243010003
243 | 1 | 1 | 4 | 1OctM | Flux control ratio | 243010004 | 243010104
243 | 1 | 2 | 5 | 2D | Specific flux (bc) | 243010005 | 243010205
243 | 1 | 3 | 6 | 2c | FCR (bc: ROX-corr.) | 243010006 | 243010306
243 | 1 | 4 | 1 | 3P | O2 concentration | 243010001 | 243010401
243 | 1 | 5 | 2 | 4S | O2 flux per volume | 243010002 | 243010502
243 | 1 | 6 | 3 | 5U | Specific flux | 243010003 | 243010603
243 | 1 | 7 | 4 | 6Rot | Flux control ratio | 243010004 | 243010704
244 | 1 | 0 | 5 | 1pfi | Specific flux (bc) | 244010005 | 244010005
244 | 1 | 1 | 6 | 1OctM | FCR (bc: ROX-corr.) | 244010006 | 244010106
244 | 1 | 2 | 1 | 2D | O2 concentration | 244010001 | 244010201
244 | 1 | 3 | 2 | 2c | O2 flux per volume | 244010002 | 244010302
244 | 1 | 4 | 3 | 3P | Specific flux | 244010003 | 244010403
244 | 1 | 5 | 4 | 4S | Flux control ratio | 244010004 | 244010504
244 | 1 | 6 | 5 | 5U | Specific flux (bc) | 244010005 | 244010605
244 | 1 | 7 | 6 | 6Rot | FCR (bc: ROX-corr.) | 244010006 | 244010706
245 | 1 | 0 | 1 | 1pfi | O2 concentration | 245010001 | 245010001
245 | 1 | 1 | 2 | 1OctM | O2 flux per volume | 245010002 | 245010102
245 | 1 | 2 | 3 | 2D | Specific flux | 245010003 | 245010203
245 | 1 | 3 | 4 | 2c | Flux control ratio | 245010004 | 245010304
245 | 1 | 4 | 5 | 3P | Specific flux (bc) | 245010005 | 245010405
245 | 1 | 5 | 6 | 4S | FCR (bc: ROX-corr.) | 245010006 | 245010506
245 | 1 | 6 | 1 | 5U | O2 concentration | 245010001 | 245010601
245 | 1 | 7 | 2 | 6Rot | O2 flux per volume | 245010002 | 245010702
246 | 1 | 0 | 3 | 1pfi | Specific flux | 246010003 | 246010003
246 | 1 | 1 | 4 | 1OctM | Flux control ratio | 246010004 | 246010104
246 | 1 | 2 | 5 | 2D | Specific flux (bc) | 246010005 | 246010205
246 | 1 | 3 | 6 | 2c | FCR (bc: ROX-corr.) | 246010006 | 246010306
246 | 1 | 4 | 1 | 3P | O2 concentration | 246010001 | 246010401
246 | 1 | 5 | 2 | 4S | O2 flux per volume | 246010002 | 246010502
246 | 1 | 6 | 3 | 5U | Specific flux | 246010003 | 246010603
246 | 1 | 7 | 4 | 6Rot | Flux control ratio | 246010004 | 246010704
247 | 1 | 0 | 5 | 1pfi | Specific flux (bc) | 247010005 | 247010005
247 | 1 | 1 | 6 | 1OctM | FCR (bc: ROX-corr.) | 247010006 | 247010106
247 | 1 | 2 | 1 | 2D | O2 concentration | 247010001 | 247010201
247 | 1 | 3 | 2 | 2c | O2 flux per volume | 247010002 | 247010302
247 | 1 | 4 | 3 | 3P | Specific flux | 247010003 | 247010403
247 | 1 | 5 | 4 | 4S | Flux control ratio | 247010004 | 247010504
247 | 1 | 6 | 5 | 5U | Specific flux (bc) | 247010005 | 247010605
247 | 1 | 7 | 6 | 6Rot | FCR (bc: ROX-corr.) | 247010006 | 247010706
248 | 1 | 0 | 1 | 1pfi | O2 concentration | 248010001 | 248010001
248 | 1 | 1 | 2 | 1OctM | O2 flux per volume | 248010002 | 248010102
248 | 1 | 2 | 3 | 2D | Specific flux | 248010003 | 248010203
248 | 1 | 3 | 4 | 2c | Flux control ratio | 248010004 | 248010304
248 | 1 | 4 | 5 | 3P | Specific flux (bc) | 248010005 | 248010405
248 | 1 | 5 | 6 | 4S | FCR (bc: ROX-corr.) | 248010006 | 248010506
248 | 1 | 6 | 1 | 5U | O2 concentration | 248010001 | 248010601
248 | 1 | 7 | 2 | 6Rot | O2 flux per volume | 248010002 | 248010702
249 | 1 | 0 | 3 | 1pfi | Specific flux | 249010003 | 249010003
249 | 1 | 1 | 4 | 1OctM | Flux control ratio | 249010004 | 249010104
249 | 1 | 2 | 5 | 2D | Specific flux (bc) | 249010005 | 249010205
249 | 1 | 3 | 6 | 2c | FCR (bc: ROX-corr.) | 249010006 | 249010306
249 | 1 | 4 | 1 | 3P | O2 concentration | 249010001 | 249010401
249 | 1 | 5 | 2 | 4S | O2 flux per volume | 249010002 | 249010502
249 | 1 | 6 | 3 | 5U | Specific flux | 249010003 | 249010603
249 | 1 | 7 | 4 | 6Rot | Flux control ratio | 249010004 | 249010704
250 | 1 | 0 | 5 | 1pfi | Specific flux (bc) | 250010005 | 250010005
250 | 1 | 1 | 6 | 1OctM | FCR (bc: ROX-corr.) | 250010006 | 250010106
250 | 1 | 2 | 1 | 2D | O2 concentration | 250010001 | 250010201
250 | 1 | 3 | 2 | 2c | O2 flux per volume | 250010002 | 250010302
250 | 1 | 4 | 3 | 3P | Specific flux | 250010003 | 250010403
250 | 1 | 5 | 4 | 4S | Flux control ratio | 250010004 | 250010504
250 | 1 | 6 | 5 | 5U | Specific flux (bc) | 250010005 | 250010605
250 | 1 | 7 | 6 | 6Rot | FCR (bc: ROX-corr.) | 250010006 | 250010706
251 | 1 | 0 | 1 | 1pfi | O2 concentration | 251010001 | 251010001
251 | 1 | 1 | 2 | 1OctM | O2 flux per volume | 251010002 | 251010102
251 | 1 | 2 | 3 | 2D | Specific flux | 251010003 | 251010203
251 | 1 | 3 | 4 | 2c | Flux control ratio | 251010004 | 251010304
251 | 1 | 4 | 5 | 3P | Specific flux (bc) | 251010005 | 251010405
251 | 1 | 5 | 6 | 4S | FCR (bc: ROX-corr.) | 251010006 | 251010506
251 | 1 | 6 | 1 | 5U | O2 concentration | 251010001 | 251010601
251 | 1 | 7 | 2 | 6Rot | O2 flux per volume | 251010002 | 251010702
252 | 1 | 0 | 3 | 1pfi | Specific flux | 252010003 | 252010003
252 | 1 | 1 | 4 | 1OctM | Flux control ratio | 252010004 | 252010104
252 | 1 | 2 | 5 | 2D | Specific flux (bc) | 252010005 | 252010205
252 | 1 | 3 | 6 | 2c | FCR (bc: ROX-corr.) | 252010006 | 252010306
252 | 1 | 4 | 1 | 3P | O2 concentration | 252010001 | 252010401
252 | 1 | 5 | 2 | 4S | O2 flux per volume | 252010002 | 252010502
252 | 1 | 6 | 3 | 5U | Specific flux | 252010003 | 252010603
252 | 1 | 7 | 4 | 6Rot | Flux control ratio | 252010004 | 252010704
253 | 1 | 0 | 5 | 1pfi | Specific flux (bc) | 253010005 | 253010005
253 | 1 | 1 | 6 | 1OctM | FCR (bc: ROX-corr.) | 253010006 | 253010106
253 | 1 | 2 | 1 | 2D | O2 concentration | 253010001 | 253010201
253 | 1 | 3 | 2 | 2c | O2 flux per volume | 253010002 | 253010302
253 | 1 | 4 | 3 | 3P | Specific flux | 253010003 | 253010403
253 | 1 | 5 | 4 | 4S | Flux control ratio | 253010004 | 253010504
253 | 1 | 6 | 5 | 5U | Specific flux (bc) | 253010005 | 253010605
253 | 1 | 7 | 6 | 6Rot | FCR (bc: ROX-corr.) | 253010006 | 253010706
254 | 1 | 0 | 1 | 1pfi | O2 concentration | 254010001 | 254010001
254 | 1 | 1 | 2 | 1OctM | O2 flux per volume | 254010002 | 254010102
254 | 1 | 2 | 3 | 2D | Specific flux | 254010003 | 254010203
254 | 1 | 3 | 4 | 2c | Flux control ratio | 254010004 | 254010304
254 | 1 | 4 | 5 | 3P | Specific flux (bc) | 254010005 | 254010405
254 | 1 | 5 | 6 | 4S | FCR (bc: ROX-corr.) | 254010006 | 254010506
254 | 1 | 6 | 1 | 5U | O2 concentration | 254010001 | 254010601
254 | 1 | 7 | 2 | 6Rot | O2 flux per volume | 254010002 | 254010702
255 | 1 | 0 | 3 | 1pfi | Specific flux | 255010003 | 255010003
255 | 1 | 1 | 4 | 1OctM | Flux control ratio | 255010004 | 255010104
255 | 1 | 2 | 5 | 2D | Specific flux (bc) | 255010005 | 255010205
255 | 1 | 3 | 6 | 2c | FCR (bc: ROX-corr.) | 255010006 | 255010306
255 | 1 | 4 | 1 | 3P | O2 concentration | 255010001 | 255010401
255 | 1 | 5 | 2 | 4S | O2 flux per volume | 255010002 | 255010502
255 | 1 | 6 | 3 | 5U | Specific flux | 255010003 | 255010603
255 | 1 | 7 | 4 | 6Rot | Flux control ratio | 255010004 | 255010704
256 | 1 | 0 | 5 | 1pfi | Specific flux (bc) | 256010005 | 256010005
256 | 1 | 1 | 6 | 1OctM | FCR (bc: ROX-corr.) | 256010006 | 256010106
256 | 1 | 2 | 1 | 2D | O2 concentration | 256010001 | 256010201
256 | 1 | 3 | 2 | 2c | O2 flux per volume | 256010002 | 256010302
256 | 1 | 4 | 3 | 3P | Specific flux | 256010003 | 256010403
256 | 1 | 5 | 4 | 4S | Flux control ratio | 256010004 | 256010504
256 | 1 | 6 | 5 | 5U | Specific flux (bc) | 256010005 | 256010605
256 | 1 | 7 | 6 | 6Rot | FCR (bc: ROX-corr.) | 256010006 | 256010706
257 | 1 | 0 | 1 | 1pfi | O2 concentration | 257010001 | 257010001
257 | 1 | 1 | 2 | 1OctM | O2 flux per volume | 257010002 | 257010102
257 | 1 | 2 | 3 | 2D | Specific flux | 257010003 | 257010203
257 | 1 | 3 | 4 | 2c | Flux control ratio | 257010004 | 257010304
257 | 1 | 4 | 5 | 3P | Specific flux (bc) | 257010005 | 257010405
257 | 1 | 5 | 6 | 4S | FCR (bc: ROX-corr.) | 257010006 | 257010506
257 | 1 | 6 | 1 | 5U | O2 concentration | 257010001 | 257010601
257 | 1 | 7 | 2 | 6Rot | O2 flux per volume | 257010002 | 257010702
258 | 1 | 0 | 3 | 1pfi | Specific flux | 258010003 | 258010003
258 | 1 | 1 | 4 | 1OctM | Flux control ratio | 258010004 | 258010104
258 | 1 | 2 | 5 | 2D | Specific flux (bc) | 258010005 | 258010205
258 | 1 | 3 | 6 | 2c | FCR (bc: ROX-corr.) | 258010006 | 258010306
258 | 1 | 4 | 1 | 3P | O2 concentration | 258010001 | 258010401
258 | 1 | 5 | 2 | 4S | O2 flux per volume | 258010002 | 258010502
258 | 1 | 6 | 3 | 5U | Specific flux | 258010003 | 258010603
258 | 1 | 7 | 4 | 6Rot | Flux control ratio | 258010004 | 258010704
259 | 1 | 0 | 5 | 1pfi | Specific flux (bc) | 259010005 | 259010005
259 | 1 | 1 | 6 | 1OctM | FCR (bc: ROX-corr.) | 259010006 | 259010106
259 | 1 | 2 | 1 | 2D | O2 concentration | 259010001 | 259010201
259 | 1 | 3 | 2 | 2c | O2 flux per volume | 259010002 | 259010302
259 | 1 | 4 | 3 | 3P | Specific flux | 259010003 | 259010403
259 | 1 | 5 | 4 | 4S | Flux control ratio | 259010004 | 259010504
259 | 1 | 6 | 5 | 5U | Specific flux (bc) | 259010005 | 259010605
259 | 1 | 7 | 6 | 6Rot | FCR (bc: ROX-corr.) | 259010006 | 259010706
260 | 1 | 0 | 1 | 1pfi | O2 concentration | 260010001 | 260010001
260 | 1 | 1 | 2 | 1OctM | O2 flux per volume | 260010002 | 260010102
260 | 1 | 2 | 3 | 2D | Specific flux | 260010003 | 260010203
260 | 1 | 3 | 4 | 2c | Flux control ratio | 260010004 | 260010304
260 | 1 | 4 | 5 | 3P | Specific flux (bc) | 260010005 | 260010405
260 | 1 | 5 | 6 | 4S | FCR (bc: ROX-corr.) | 260010006 | 260010506
260 | 1 | 6 | 1 | 5U | O2 concentration | 260010001 | 260010601
260 | 1 | 7 | 2 | 6Rot | O2 flux per volume | 260010002 | 260010702
261 | 1 | 0 | 3 | 1pfi | Specific flux | 261010003 | 261010003
261 | 1 | 1 | 4 | 1OctM | Flux control ratio | 261010004 | 261010104
261 | 1 | 2 | 5 | 2D | Specific flux (bc) | 261010005 | 261010205
261 | 1 | 3 | 6 | 2c | FCR (bc: ROX-corr.) | 261010006 | 261010306
261 | 1 | 4 | 1 | 3P | O2 concentration | 261010001 | 261010401
261 | 1 | 5 | 2 | 4S | O2 flux per volume | 261010002 | 261010502
261 | 1 | 6 | 3 | 5U | Specific flux | 261010003 | 261010603
261 | 1 | 7 | 4 | 6Rot | Flux control ratio | 261010004 | 261010704
262 | 1 | 0 | 5 | 1pfi | Specific flux (bc) | 262010005 | 262010005
262 | 1 | 1 | 6 | 1OctM | FCR (bc: ROX-corr.) | 262010006 | 262010106
262 | 1 | 2 | 1 | 2D | O2 concentration | 262010001 | 262010201
262 | 1 | 3 | 2 | 2c | O2 flux per volume | 262010002 | 262010302
262 | 1 | 4 | 3 | 3P | Specific flux | 262010003 | 262010403
262 | 1 | 5 | 4 | 4S | Flux control ratio | 262010004 | 262010504
262 | 1 | 6 | 5 | 5U | Specific flux (bc) | 262010005 | 262010605
262 | 1 | 7 | 6 | 6Rot | FCR (bc: ROX-corr.) | 262010006 | 262010706
263 | 1 | 0 | 1 | 1pfi | O2 concentration | 263010001 | 263010001
263 | 1 | 1 | 2 | 1OctM | O2 flux per volume | 263010002 | 263010102
263 | 1 | 2 | 3 | 2D | Specific flux | 263010003 | 263010203
263 | 1 | 3 | 4 | 2c | Flux control ratio | 263010004 | 263010304
263 | 1 | 4 | 5 | 3P | Specific flux (bc) | 263010005 | 263010405
263 | 1 | 5 | 6 | 4S | FCR (bc: ROX-corr.) | 263010006 | 263010506
263 | 1 | 6 | 1 | 5U | O2 concentration | 263010001 | 263010601
263 | 1 | 7 | 2 | 6Rot | O2 flux per volume | 263010002 | 263010702
264 | 1 | 0 | 3 | 1pfi | Specific flux | 264010003 | 264010003
264 | 1 | 1 | 4 | 1OctM | Flux control ratio | 264010004 | 264010104
264 | 1 | 2 | 5 | 2D | Specific flux (bc) | 264010005 | 264010205
264 | 1 | 3 | 6 | 2c | FCR (bc: ROX-corr.) | 264010006 | 264010306
264 | 1 | 4 | 1 | 3P | O2 concentration | 264010001 | 264010401
264 | 1 | 5 | 2 | 4S | O2 flux per volume | 264010002 | 264010502
264 | 1 | 6 | 3 | 5U | Specific flux | 264010003 | 264010603
264 | 1 | 7 | 4 | 6Rot | Flux control ratio | 264010004 | 264010704
265 | 1 | 0 | 5 | 1pfi | Specific flux (bc) | 265010005 | 265010005
265 | 1 | 1 | 6 | 1OctM | FCR (bc: ROX-corr.) | 265010006 | 265010106
265 | 1 | 2 | 1 | 2D | O2 concentration | 265010001 | 265010201
265 | 1 | 3 | 2 | 2c | O2 flux per volume | 265010002 | 265010302
265 | 1 | 4 | 3 | 3P | Specific flux | 265010003 | 265010403
265 | 1 | 5 | 4 | 4S | Flux control ratio | 265010004 | 265010504
265 | 1 | 6 | 5 | 5U | Specific flux (bc) | 265010005 | 265010605
265 | 1 | 7 | 6 | 6Rot | FCR (bc: ROX-corr.) | 265010006 | 265010706
266 | 1 | 0 | 1 | 1pfi | O2 concentration | 266010001 | 266010001
266 | 1 | 1 | 2 | 1OctM | O2 flux per volume | 266010002 | 266010102
266 | 1 | 2 | 3 | 2D | Specific flux | 266010003 | 266010203
266 | 1 | 3 | 4 | 2c | Flux control ratio | 266010004 | 266010304
266 | 1 | 4 | 5 | 3P | Specific flux (bc) | 266010005 | 266010405
266 | 1 | 5 | 6 | 4S | FCR (bc: ROX-corr.) | 266010006 | 266010506
266 | 1 | 6 | 1 | 5U | O2 concentration | 266010001 | 266010601
266 | 1 | 7 | 2 | 6Rot | O2 flux per volume | 266010002 | 266010702
267 | 1 | 0 | 3 | 1pfi | Specific flux | 267010003 | 267010003
267 | 1 | 1 | 4 | 1OctM | Flux control ratio | 267010004 | 267010104
267 | 1 | 2 | 5 | 2D | Specific flux (bc) | 267010005 | 267010205
267 | 1 | 3 | 6 | 2c | FCR (bc: ROX-corr.) | 267010006 | 267010306
267 | 1 | 4 | 1 | 3P | O2 concentration | 267010001 | 267010401
267 | 1 | 5 | 2 | 4S | O2 flux per volume | 267010002 | 267010502
267 | 1 | 6 | 3 | 5U | Specific flux | 267010003 | 267010603
267 | 1 | 7 | 4 | 6Rot | Flux control ratio | 267010004 | 267010704
268 | 1 | 0 | 5 | 1pfi | Specific flux (bc) | 268010005 | 268010005
268 | 1 | 1 | 6 | 1OctM | FCR (bc: ROX-corr.) | 268010006 | 268010106
268 | 1 | 2 | 1 | 2D | O2 concentration | 268010001 | 268010201
268 | 1 | 3 | 2 | 2c | O2 flux per volume | 268010002 | 268010302
268 | 1 | 4 | 3 | 3P | Specific flux | 268010003 | 268010403
268 | 1 | 5 | 4 | 4S | Flux control ratio | 268010004 | 268010504
268 | 1 | 6 | 5 | 5U | Specific flux (bc) | 268010005 | 268010605
268 | 1 | 7 | 6 | 6Rot | FCR (bc: ROX-corr.) | 268010006 | 268010706
269 | 1 | 0 | 1 | 1pfi | O2 concentration | 269010001 | 269010001
269 | 1 | 1 | 2 | 1OctM | O2 flux per volume | 269010002 | 269010102
269 | 1 | 2 | 3 | 2D | Specific flux | 269010003 | 269010203
269 | 1 | 3 | 4 | 2c | Flux control ratio | 269010004 | 269010304
269 | 1 | 4 | 5 | 3P | Specific flux (bc) | 269010005 | 269010405
269 | 1 | 5 | 6 | 4S | FCR (bc: ROX-corr.) | 269010006 | 269010506
269 | 1 | 6 | 1 | 5U | O2 concentration | 269010001 | 269010601
269 | 1 | 7 | 2 | 6Rot | O2 flux per volume | 269010002 | 269010702
270 | 1 | 0 | 3 | 1pfi | Specific flux | 270010003 | 270010003
270 | 1 | 1 | 4 | 1OctM | Flux control ratio | 270010004 | 270010104
270 | 1 | 2 | 5 | 2D | Specific flux (bc) | 270010005 | 270010205
270 | 1 | 3 | 6 | 2c | FCR (bc: ROX-corr.) | 270010006 | 270010306
270 | 1 | 4 | 1 | 3P | O2 concentration | 270010001 | 270010401
270 | 1 | 5 | 2 | 4S | O2 flux per volume | 270010002 | 270010502
270 | 1 | 6 | 3 | 5U | Specific flux | 270010003 | 270010603
270 | 1 | 7 | 4 | 6Rot | Flux control ratio | 270010004 | 270010704
271 | 1 | 0 | 5 | 1pfi | Specific flux (bc) | 271010005 | 271010005
271 | 1 | 1 | 6 | 1OctM | FCR (bc: ROX-corr.) | 271010006 | 271010106
271 | 1 | 2 | 1 | 2D | O2 concentration | 271010001 | 271010201
271 | 1 | 3 | 2 | 2c | O2 flux per volume | 271010002 | 271010302
271 | 1 | 4 | 3 | 3P | Specific flux | 271010003 | 271010403
271 | 1 | 5 | 4 | 4S | Flux control ratio | 271010004 | 271010504
271 | 1 | 6 | 5 | 5U | Specific flux (bc) | 271010005 | 271010605
271 | 1 | 7 | 6 | 6Rot | FCR (bc: ROX-corr.) | 271010006 | 271010706
272 | 1 | 0 | 1 | 1pfi | O2 concentration | 272010001 | 272010001
272 | 1 | 1 | 2 | 1OctM | O2 flux per volume | 272010002 | 272010102
272 | 1 | 2 | 3 | 2D | Specific flux | 272010003 | 272010203
272 | 1 | 3 | 4 | 2c | Flux control ratio | 272010004 | 272010304
272 | 1 | 4 | 5 | 3P | Specific flux (bc) | 272010005 | 272010405
272 | 1 | 5 | 6 | 4S | FCR (bc: ROX-corr.) | 272010006 | 272010506
272 | 1 | 6 | 1 | 5U | O2 concentration | 272010001 | 272010601
272 | 1 | 7 | 2 | 6Rot | O2 flux per volume | 272010002 | 272010702
273 | 1 | 0 | 3 | 1pfi | Specific flux | 273010003 | 273010003
273 | 1 | 1 | 4 | 1OctM | Flux control ratio | 273010004 | 273010104
273 | 1 | 2 | 5 | 2D | Specific flux (bc) | 273010005 | 273010205
273 | 1 | 3 | 6 | 2c | FCR (bc: ROX-corr.) | 273010006 | 273010306
273 | 1 | 4 | 1 | 3P | O2 concentration | 273010001 | 273010401
273 | 1 | 5 | 2 | 4S | O2 flux per volume | 273010002 | 273010502
273 | 1 | 6 | 3 | 5U | Specific flux | 273010003 | 273010603
273 | 1 | 7 | 4 | 6Rot | Flux control ratio | 273010004 | 273010704
274 | 1 | 0 | 5 | 1pfi | Specific flux (bc) | 274010005 | 274010005
274 | 1 | 1 | 6 | 1OctM | FCR (bc: ROX-corr.) | 274010006 | 274010106
274 | 1 | 2 | 1 | 2D | O2 concentration | 274010001 | 274010201
274 | 1 | 3 | 2 | 2c | O2 flux per volume | 274010002 | 274010302
274 | 1 | 4 | 3 | 3P | Specific flux | 274010003 | 274010403
274 | 1 | 5 | 4 | 4S | Flux control ratio | 274010004 | 274010504
274 | 1 | 6 | 5 | 5U | Specific flux (bc) | 274010005 | 274010605
274 | 1 | 7 | 6 | 6Rot | FCR (bc: ROX-corr.) | 274010006 | 274010706
275 | 1 | 0 | 1 | 1pfi | O2 concentration | 275010001 | 275010001
275 | 1 | 1 | 2 | 1OctM | O2 flux per volume | 275010002 | 275010102
275 | 1 | 2 | 3 | 2D | Specific flux | 275010003 | 275010203
275 | 1 | 3 | 4 | 2c | Flux control ratio | 275010004 | 275010304
275 | 1 | 4 | 5 | 3P | Specific flux (bc) | 275010005 | 275010405
275 | 1 | 5 | 6 | 4S | FCR (bc: ROX-corr.) | 275010006 | 275010506
275 | 1 | 6 | 1 | 5U | O2 concentration | 275010001 | 275010601
275 | 1 | 7 | 2 | 6Rot | O2 flux per volume | 275010002 | 275010702
276 | 1 | 0 | 3 | 1pfi | Specific flux | 276010003 | 276010003
276 | 1 | 1 | 4 | 1OctM | Flux control ratio | 276010004 | 276010104
276 | 1 | 2 | 5 | 2D | Specific flux (bc) | 276010005 | 276010205
276 | 1 | 3 | 6 | 2c | FCR (bc: ROX-corr.) | 276010006 | 276010306
276 | 1 | 4 | 1 | 3P | O2 concentration | 276010001 | 276010401
276 | 1 | 5 | 2 | 4S | O2 flux per volume | 276010002 | 276010502
276 | 1 | 6 | 3 | 5U | Specific flux | 276010003 | 276010603
276 | 1 | 7 | 4 | 6Rot | Flux control ratio | 276010004 | 276010704
277 | 1 | 0 | 5 | 1pfi | Specific flux (bc) | 277010005 | 277010005
277 | 1 | 1 | 6 | 1OctM | FCR (bc: ROX-corr.) | 277010006 | 277010106
277 | 1 | 2 | 1 | 2D | O2 concentration | 277010001 | 277010201
277 | 1 | 3 | 2 | 2c | O2 flux per volume | 277010002 | 277010302
277 | 1 | 4 | 3 | 3P | Specific flux | 277010003 | 277010403
277 | 1 | 5 | 4 | 4S | Flux control ratio | 277010004 | 277010504
277 | 1 | 6 | 5 | 5U | Specific flux (bc) | 277010005 | 277010605
277 | 1 | 7 | 6 | 6Rot | FCR (bc: ROX-corr.) | 277010006 | 277010706
278 | 1 | 0 | 1 | 1pfi | O2 concentration | 278010001 | 278010001
278 | 1 | 1 | 2 | 1OctM | O2 flux per volume | 278010002 | 278010102
278 | 1 | 2 | 3 | 2D | Specific flux | 278010003 | 278010203
278 | 1 | 3 | 4 | 2c | Flux control ratio | 278010004 | 278010304
278 | 1 | 4 | 5 | 3P | Specific flux (bc) | 278010005 | 278010405
278 | 1 | 5 | 6 | 4S | FCR (bc: ROX-corr.) | 278010006 | 278010506
278 | 1 | 6 | 1 | 5U | O2 concentration | 278010001 | 278010601
278 | 1 | 7 | 2 | 6Rot | O2 flux per volume | 278010002 | 278010702
279 | 1 | 0 | 3 | 1pfi | Specific flux | 279010003 | 279010003
279 | 1 | 1 | 4 | 1OctM | Flux control ratio | 279010004 | 279010104
279 | 1 | 2 | 5 | 2D | Specific flux (bc) | 279010005 | 279010205
279 | 1 | 3 | 6 | 2c | FCR (bc: ROX-corr.) | 279010006 | 279010306
279 | 1 | 4 | 1 | 3P | O2 concentration | 279010001 | 279010401
279 | 1 | 5 | 2 | 4S | O2 flux per volume | 279010002 | 279010502
279 | 1 | 6 | 3 | 5U | Specific flux | 279010003 | 279010603
279 | 1 | 7 | 4 | 6Rot | Flux control ratio | 279010004 | 279010704
280 | 1 | 0 | 5 | 1pfi | Specific flux (bc) | 280010005 | 280010005
280 | 1 | 1 | 6 | 1OctM | FCR (bc: ROX-corr.) | 280010006 | 280010106
280 | 1 | 2 | 1 | 2D | O2 concentration | 280010001 | 280010201
280 | 1 | 3 | 2 | 2c | O2 flux per volume | 280010002 | 280010302
280 | 1 | 4 | 3 | 3P | Specific flux | 280010003 | 280010403
280 | 1 | 5 | 4 | 4S | Flux control ratio | 280010004 | 280010504
280 | 1 | 6 | 5 | 5U | Specific flux (bc) | 280010005 | 280010605
280 | 1 | 7 | 6 | 6Rot | FCR (bc: ROX-corr.) | 280010006 | 280010706
281 | 1 | 0 | 1 | 1pfi | O2 concentration | 281010001 | 281010001
281 | 1 | 1 | 2 | 1OctM | O2 flux per volume | 281010002 | 281010102
281 | 1 | 2 | 3 | 2D | Specific flux | 281010003 | 281010203
281 | 1 | 3 | 4 | 2c | Flux control ratio | 281010004 | 281010304
281 | 1 | 4 | 5 | 3P | Specific flux (bc) | 281010005 | 281010405
281 | 1 | 5 | 6 | 4S | FCR (bc: ROX-corr.) | 281010006 | 281010506
281 | 1 | 6 | 1 | 5U | O2 concentration | 281010001 | 281010601
281 | 1 | 7 | 2 | 6Rot | O2 flux per volume | 281010002 | 281010702
282 | 1 | 0 | 3 | 1pfi | Specific flux | 282010003 | 282010003
282 | 1 | 1 | 4 | 1OctM | Flux control ratio | 282010004 | 282010104
282 | 1 | 2 | 5 | 2D | Specific flux (bc) | 282010005 | 282010205
282 | 1 | 3 | 6 | 2c | FCR (bc: ROX-corr.) | 282010006 | 282010306
282 | 1 | 4 | 1 | 3P | O2 concentration | 282010001 | 282010401
282 | 1 | 5 | 2 | 4S | O2 flux per volume | 282010002 | 282010502
282 | 1 | 6 | 3 | 5U | Specific flux | 282010003 | 282010603
282 | 1 | 7 | 4 | 6Rot | Flux control ratio | 282010004 | 282010704
283 | 1 | 0 | 5 | 1pfi | Specific flux (bc) | 283010005 | 283010005
283 | 1 | 1 | 6 | 1OctM | FCR (bc: ROX-corr.) | 283010006 | 283010106
283 | 1 | 2 | 1 | 2D | O2 concentration | 283010001 | 283010201
283 | 1 | 3 | 2 | 2c | O2 flux per volume | 283010002 | 283010302
283 | 1 | 4 | 3 | 3P | Specific flux | 283010003 | 283010403
283 | 1 | 5 | 4 | 4S | Flux control ratio | 283010004 | 283010504
283 | 1 | 6 | 5 | 5U | Specific flux (bc) | 283010005 | 283010605
283 | 1 | 7 | 6 | 6Rot | FCR (bc: ROX-corr.) | 283010006 | 283010706
284 | 1 | 0 | 1 | 1pfi | O2 concentration | 284010001 | 284010001
284 | 1 | 1 | 2 | 1OctM | O2 flux per volume | 284010002 | 284010102
284 | 1 | 2 | 3 | 2D | Specific flux | 284010003 | 284010203
284 | 1 | 3 | 4 | 2c | Flux control ratio | 284010004 | 284010304
284 | 1 | 4 | 5 | 3P | Specific flux (bc) | 284010005 | 284010405
284 | 1 | 5 | 6 | 4S | FCR (bc: ROX-corr.) | 284010006 | 284010506
284 | 1 | 6 | 1 | 5U | O2 concentration | 284010001 | 284010601
284 | 1 | 7 | 2 | 6Rot | O2 flux per volume | 284010002 | 284010702
285 | 1 | 0 | 3 | 1pfi | Specific flux | 285010003 | 285010003
285 | 1 | 1 | 4 | 1OctM | Flux control ratio | 285010004 | 285010104
285 | 1 | 2 | 5 | 2D | Specific flux (bc) | 285010005 | 285010205
285 | 1 | 3 | 6 | 2c | FCR (bc: ROX-corr.) | 285010006 | 285010306
285 | 1 | 4 | 1 | 3P | O2 concentration | 285010001 | 285010401
285 | 1 | 5 | 2 | 4S | O2 flux per volume | 285010002 | 285010502
285 | 1 | 6 | 3 | 5U | Specific flux | 285010003 | 285010603
285 | 1 | 7 | 4 | 6Rot | Flux control ratio | 285010004 | 285010704
286 | 1 | 0 | 5 | 1pfi | Specific flux (bc) | 286010005 | 286010005
286 | 1 | 1 | 6 | 1OctM | FCR (bc: ROX-corr.) | 286010006 | 286010106
286 | 1 | 2 | 1 | 2D | O2 concentration | 286010001 | 286010201
286 | 1 | 3 | 2 | 2c | O2 flux per volume | 286010002 | 286010302
286 | 1 | 4 | 3 | 3P | Specific flux | 286010003 | 286010403
286 | 1 | 5 | 4 | 4S | Flux control ratio | 286010004 | 286010504
286 | 1 | 6 | 5 | 5U | Specific flux (bc) | 286010005 | 286010605
286 | 1 | 7 | 6 | 6Rot | FCR (bc: ROX-corr.) | 286010006 | 286010706
287 | 1 | 0 | 1 | 1pfi | O2 concentration | 287010001 | 287010001
287 | 1 | 1 | 2 | 1OctM | O2 flux per volume | 287010002 | 287010102
287 | 1 | 2 | 3 | 2D | Specific flux | 287010003 | 287010203
287 | 1 | 3 | 4 | 2c | Flux control ratio | 287010004 | 287010304
287 | 1 | 4 | 5 | 3P | Specific flux (bc) | 287010005 | 287010405
287 | 1 | 5 | 6 | 4S | FCR (bc: ROX-corr.) | 287010006 | 287010506
287 | 1 | 6 | 1 | 5U | O2 concentration | 287010001 | 287010601
287 | 1 | 7 | 2 | 6Rot | O2 flux per volume | 287010002 | 287010702
288 | 1 | 0 | 3 | 1pfi | Specific flux | 288010003 | 288010003
288 | 1 | 1 | 4 | 1OctM | Flux control ratio | 288010004 | 288010104
288 | 1 | 2 | 5 | 2D | Specific flux (bc) | 288010005 | 288010205
288 | 1 | 3 | 6 | 2c | FCR (bc: ROX-corr.) | 288010006 | 288010306
288 | 1 | 4 | 1 | 3P | O2 concentration | 288010001 | 288010401
288 | 1 | 5 | 2 | 4S | O2 flux per volume | 288010002 | 288010502
288 | 1 | 6 | 3 | 5U | Specific flux | 288010003 | 288010603
288 | 1 | 7 | 4 | 6Rot | Flux control ratio | 288010004 | 288010704
289 | 1 | 0 | 5 | 1pfi | Specific flux (bc) | 289010005 | 289010005
289 | 1 | 1 | 6 | 1OctM | FCR (bc: ROX-corr.) | 289010006 | 289010106
289 | 1 | 2 | 1 | 2D | O2 concentration | 289010001 | 289010201
289 | 1 | 3 | 2 | 2c | O2 flux per volume | 289010002 | 289010302
289 | 1 | 4 | 3 | 3P | Specific flux | 289010003 | 289010403
289 | 1 | 5 | 4 | 4S | Flux control ratio | 289010004 | 289010504
289 | 1 | 6 | 5 | 5U | Specific flux (bc) | 289010005 | 289010605
289 | 1 | 7 | 6 | 6Rot | FCR (bc: ROX-corr.) | 289010006 | 289010706
290 | 1 | 0 | 1 | 1pfi | O2 concentration | 290010001 | 290010001
290 | 1 | 1 | 2 | 1OctM | O2 flux per volume | 290010002 | 290010102
290 | 1 | 2 | 3 | 2D | Specific flux | 290010003 | 290010203
290 | 1 | 3 | 4 | 2c | Flux control ratio | 290010004 | 290010304
290 | 1 | 4 | 5 | 3P | Specific flux (bc) | 290010005 | 290010405
290 | 1 | 5 | 6 | 4S | FCR (bc: ROX-corr.) | 290010006 | 290010506
290 | 1 | 6 | 1 | 5U | O2 concentration | 290010001 | 290010601
290 | 1 | 7 | 2 | 6Rot | O2 flux per volume | 290010002 | 290010702
291 | 1 | 0 | 3 | 1pfi | Specific flux | 291010003 | 291010003
291 | 1 | 1 | 4 | 1OctM | Flux control ratio | 291010004 | 291010104
291 | 1 | 2 | 5 | 2D | Specific flux (bc) | 291010005 | 291010205
291 | 1 | 3 | 6 | 2c | FCR (bc: ROX-corr.) | 291010006 | 291010306
291 | 1 | 4 | 1 | 3P | O2 concentration | 291010001 | 291010401
291 | 1 | 5 | 2 | 4S | O2 flux per volume | 291010002 | 291010502
291 | 1 | 6 | 3 | 5U | Specific flux | 291010003 | 291010603
291 | 1 | 7 | 4 | 6Rot | Flux control ratio | 291010004 | 291010704
292 | 1 | 0 | 5 | 1pfi | Specific flux (bc) | 292010005 | 292010005
292 | 1 | 1 | 6 | 1OctM | FCR (bc: ROX-corr.) | 292010006 | 292010106
292 | 1 | 2 | 1 | 2D | O2 concentration | 292010001 | 292010201
292 | 1 | 3 | 2 | 2c | O2 flux per volume | 292010002 | 292010302
292 | 1 | 4 | 3 | 3P | Specific flux | 292010003 | 292010403
292 | 1 | 5 | 4 | 4S | Flux control ratio | 292010004 | 292010504
292 | 1 | 6 | 5 | 5U | Specific flux (bc) | 292010005 | 292010605
292 | 1 | 7 | 6 | 6Rot | FCR (bc: ROX-corr.) | 292010006 | 292010706
293 | 1 | 0 | 1 | 1pfi | O2 concentration | 293010001 | 293010001
293 | 1 | 1 | 2 | 1OctM | O2 flux per volume | 293010002 | 293010102
293 | 1 | 2 | 3 | 2D | Specific flux | 293010003 | 293010203
293 | 1 | 3 | 4 | 2c | Flux control ratio | 293010004 | 293010304
293 | 1 | 4 | 5 | 3P | Specific flux (bc) | 293010005 | 293010405
293 | 1 | 5 | 6 | 4S | FCR (bc: ROX-corr.) | 293010006 | 293010506
293 | 1 | 6 | 1 | 5U | O2 concentration | 293010001 | 293010601
293 | 1 | 7 | 2 | 6Rot | O2 flux per volume | 293010002 | 293010702
294 | 1 | 0 | 3 | 1pfi | Specific flux | 294010003 | 294010003
294 | 1 | 1 | 4 | 1OctM | Flux control ratio | 294010004 | 294010104
294 | 1 | 2 | 5 | 2D | Specific flux (bc) | 294010005 | 294010205
294 | 1 | 3 | 6 | 2c | FCR (bc: ROX-corr.) | 294010006 | 294010306
294 | 1 | 4 | 1 | 3P | O2 concentration | 294010001 | 294010401
294 | 1 | 5 | 2 | 4S | O2 flux per volume | 294010002 | 294010502
294 | 1 | 6 | 3 | 5U | Specific flux | 294010003 | 294010603
294 | 1 | 7 | 4 | 6Rot | Flux control ratio | 294010004 | 294010704
295 | 1 | 0 | 5 | 1pfi | Specific flux (bc) | 295010005 | 295010005
295 | 1 | 1 | 6 | 1OctM | FCR (bc: ROX-corr.) | 295010006 | 295010106
295 | 1 | 2 | 1 | 2D | O2 concentration | 295010001 | 295010201
295 | 1 | 3 | 2 | 2c | O2 flux per volume | 295010002 | 295010302
295 | 1 | 4 | 3 | 3P | Specific flux | 295010003 | 295010403
295 | 1 | 5 | 4 | 4S | Flux control ratio | 295010004 | 295010504
295 | 1 | 6 | 5 | 5U | Specific flux (bc) | 295010005 | 295010605
295 | 1 | 7 | 6 | 6Rot | FCR (bc: ROX-corr.) | 295010006 | 295010706
296 | 1 | 0 | 1 | 1pfi | O2 concentration | 296010001 | 296010001
296 | 1 | 1 | 2 | 1OctM | O2 flux per volume | 296010002 | 296010102
296 | 1 | 2 | 3 | 2D | Specific flux | 296010003 | 296010203
296 | 1 | 3 | 4 | 2c | Flux control ratio | 296010004 | 296010304
296 | 1 | 4 | 5 | 3P | Specific flux (bc) | 296010005 | 296010405
296 | 1 | 5 | 6 | 4S | FCR (bc: ROX-corr.) | 296010006 | 296010506
296 | 1 | 6 | 1 | 5U | O2 concentration | 296010001 | 296010601
296 | 1 | 7 | 2 | 6Rot | O2 flux per volume | 296010002 | 296010702
297 | 1 | 0 | 3 | 1pfi | Specific flux | 297010003 | 297010003
297 | 1 | 1 | 4 | 1OctM | Flux control ratio | 297010004 | 297010104
297 | 1 | 2 | 5 | 2D | Specific flux (bc) | 297010005 | 297010205
297 | 1 | 3 | 6 | 2c | FCR (bc: ROX-corr.) | 297010006 | 297010306
297 | 1 | 4 | 1 | 3P | O2 concentration | 297010001 | 297010401
297 | 1 | 5 | 2 | 4S | O2 flux per volume | 297010002 | 297010502
297 | 1 | 6 | 3 | 5U | Specific flux | 297010003 | 297010603
297 | 1 | 7 | 4 | 6Rot | Flux control ratio | 297010004 | 297010704
298 | 1 | 0 | 5 | 1pfi | Specific flux (bc) | 298010005 | 298010005
298 | 1 | 1 | 6 | 1OctM | FCR (bc: ROX-corr.) | 298010006 | 298010106
298 | 1 | 2 | 1 | 2D | O2 concentration | 298010001 | 298010201
298 | 1 | 3 | 2 | 2c | O2 flux per volume | 298010002 | 298010302
298 | 1 | 4 | 3 | 3P | Specific flux | 298010003 | 298010403
298 | 1 | 5 | 4 | 4S | Flux control ratio | 298010004 | 298010504
298 | 1 | 6 | 5 | 5U | Specific flux (bc) | 298010005 | 298010605
298 | 1 | 7 | 6 | 6Rot | FCR (bc: ROX-corr.) | 298010006 | 298010706
299 | 1 | 0 | 1 | 1pfi | O2 concentration | 299010001 | 299010001
299 | 1 | 1 | 2 | 1OctM | O2 flux per volume | 299010002 | 299010102
299 | 1 | 2 | 3 | 2D | Specific flux | 299010003 | 299010203
299 | 1 | 3 | 4 | 2c | Flux control ratio | 299010004 | 299010304
299 | 1 | 4 | 5 | 3P | Specific flux (bc) | 299010005 | 299010405
299 | 1 | 5 | 6 | 4S | FCR (bc: ROX-corr.) | 299010006 | 299010506
299 | 1 | 6 | 1 | 5U | O2 concentration | 299010001 | 299010601
299 | 1 | 7 | 2 | 6Rot | O2 flux per volume | 299010002 | 299010702
300 | 1 | 0 | 3 | 1pfi | Specific flux | 300010003 | 300010003
300 | 1 | 1 | 4 | 1OctM | Flux control ratio | 300010004 | 300010104
300 | 1 | 2 | 5 | 2D | Specific flux (bc) | 300010005 | 300010205
300 | 1 | 3 | 6 | 2c | FCR (bc: ROX-corr.) | 300010006 | 300010306
300 | 1 | 4 | 1 | 3P | O2 concentration | 300010001 | 300010401
300 | 1 | 5 | 2 | 4S | O2 flux per volume | 300010002 | 300010502
300 | 1 | 6 | 3 | 5U | Specific flux | 300010003 | 300010603
300 | 1 | 7 | 4 | 6Rot | Flux control ratio | 300010004 | 300010704
301 | 1 | 0 | 5 | 1pfi | Specific flux (bc) | 301010005 | 301010005
301 | 1 | 1 | 6 | 1OctM | FCR (bc: ROX-corr.) | 301010006 | 301010106
301 | 1 | 2 | 1 | 2D | O2 concentration | 301010001 | 301010201
301 | 1 | 3 | 2 | 2c | O2 flux per volume | 301010002 | 301010302
301 | 1 | 4 | 3 | 3P | Specific flux | 301010003 | 301010403
301 | 1 | 5 | 4 | 4S | Flux control ratio | 301010004 | 301010504
301 | 1 | 6 | 5 | 5U | Specific flux (bc) | 301010005 | 301010605
301 | 1 | 7 | 6 | 6Rot | FCR (bc: ROX-corr.) | 301010006 | 301010706
302 | 1 | 0 | 1 | 1pfi | O2 concentration | 302010001 | 302010001
302 | 1 | 1 | 2 | 1OctM | O2 flux per volume | 302010002 | 302010102
302 | 1 | 2 | 3 | 2D | Specific flux | 302010003 | 302010203
302 | 1 | 3 | 4 | 2c | Flux control ratio | 302010004 | 302010304
302 | 1 | 4 | 5 | 3P | Specific flux (bc) | 302010005 | 302010405
302 | 1 | 5 | 6 | 4S | FCR (bc: ROX-corr.) | 302010006 | 302010506
302 | 1 | 6 | 1 | 5U | O2 concentration | 302010001 | 302010601
302 | 1 | 7 | 2 | 6Rot | O2 flux per volume | 302010002 | 302010702
303 | 1 | 0 | 3 | 1pfi | Specific flux | 303010003 | 303010003
303 | 1 | 1 | 4 | 1OctM | Flux control ratio | 303010004 | 303010104
303 | 1 | 2 | 5 | 2D | Specific flux (bc) | 303010005 | 303010205
303 | 1 | 3 | 6 | 2c | FCR (bc: ROX-corr.) | 303010006 | 303010306
303 | 1 | 4 | 1 | 3P | O2 concentration | 303010001 | 303010401
303 | 1 | 5 | 2 | 4S | O2 flux per volume | 303010002 | 303010502
303 | 1 | 6 | 3 | 5U | Specific flux | 303010003 | 303010603
303 | 1 | 7 | 4 | 6Rot | Flux control ratio | 303010004 | 303010704
304 | 1 | 0 | 5 | 1pfi | Specific flux (bc) | 304010005 | 304010005
304 | 1 | 1 | 6 | 1OctM | FCR (bc: ROX-corr.) | 304010006 | 304010106
304 | 1 | 2 | 1 | 2D | O2 concentration | 304010001 | 304010201
304 | 1 | 3 | 2 | 2c | O2 flux per volume | 304010002 | 304010302
304 | 1 | 4 | 3 | 3P | Specific flux | 304010003 | 304010403
304 | 1 | 5 | 4 | 4S | Flux control ratio | 304010004 | 304010504
304 | 1 | 6 | 5 | 5U | Specific flux (bc) | 304010005 | 304010605
304 | 1 | 7 | 6 | 6Rot | FCR (bc: ROX-corr.) | 304010006 | 304010706
305 | 1 | 0 | 1 | 1pfi | O2 concentration | 305010001 | 305010001
305 | 1 | 1 | 2 | 1OctM | O2 flux per volume | 305010002 | 305010102
305 | 1 | 2 | 3 | 2D | Specific flux | 305010003 | 305010203
305 | 1 | 3 | 4 | 2c | Flux control ratio | 305010004 | 305010304
305 | 1 | 4 | 5 | 3P | Specific flux (bc) | 305010005 | 305010405
305 | 1 | 5 | 6 | 4S | FCR (bc: ROX-corr.) | 305010006 | 305010506
305 | 1 | 6 | 1 | 5U | O2 concentration | 305010001 | 305010601
305 | 1 | 7 | 2 | 6Rot | O2 flux per volume | 305010002 | 305010702
306 | 1 | 0 | 3 | 1pfi | Specific flux | 306010003 | 306010003
306 | 1 | 1 | 4 | 1OctM | Flux control ratio | 306010004 | 306010104
306 | 1 | 2 | 5 | 2D | Specific flux (bc) | 306010005 | 306010205
306 | 1 | 3 | 6 | 2c | FCR (bc: ROX-corr.) | 306010006 | 306010306
306 | 1 | 4 | 1 | 3P | O2 concentration | 306010001 | 306010401
306 | 1 | 5 | 2 | 4S | O2 flux per volume | 306010002 | 306010502
306 | 1 | 6 | 3 | 5U | Specific flux | 306010003 | 306010603
306 | 1 | 7 | 4 | 6Rot | Flux control ratio | 306010004 | 306010704
307 | 1 | 0 | 5 | 1pfi | Specific flux (bc) | 307010005 | 307010005
307 | 1 | 1 | 6 | 1OctM | FCR (bc: ROX-corr.) | 307010006 | 307010106
307 | 1 | 2 | 1 | 2D | O2 concentration | 307010001 | 307010201
307 | 1 | 3 | 2 | 2c | O2 flux per volume | 307010002 | 307010302
307 | 1 | 4 | 3 | 3P | Specific flux | 307010003 | 307010403
307 | 1 | 5 | 4 | 4S | Flux control ratio | 307010004 | 307010504
307 | 1 | 6 | 5 | 5U | Specific flux (bc) | 307010005 | 307010605
307 | 1 | 7 | 6 | 6Rot | FCR (bc: ROX-corr.) | 307010006 | 307010706
308 | 1 | 0 | 1 | 1pfi | O2 concentration | 308010001 | 308010001
308 | 1 | 1 | 2 | 1OctM | O2 flux per volume | 308010002 | 308010102
308 | 1 | 2 | 3 | 2D | Specific flux | 308010003 | 308010203
308 | 1 | 3 | 4 | 2c | Flux control ratio | 308010004 | 308010304
308 | 1 | 4 | 5 | 3P | Specific flux (bc) | 308010005 | 308010405
308 | 1 | 5 | 6 | 4S | FCR (bc: ROX-corr.) | 308010006 | 308010506
308 | 1 | 6 | 1 | 5U | O2 concentration | 308010001 | 308010601
308 | 1 | 7 | 2 | 6Rot | O2 flux per volume | 308010002 | 308010702
309 | 1 | 0 | 3 | 1pfi | Specific flux | 309010003 | 309010003
309 | 1 | 1 | 4 | 1OctM | Flux control ratio | 309010004 | 309010104
309 | 1 | 2 | 5 | 2D | Specific flux (bc) | 309010005 | 309010205
309 | 1 | 3 | 6 | 2c | FCR (bc: ROX-corr.) | 309010006 | 309010306
309 | 1 | 4 | 1 | 3P | O2 concentration | 309010001 | 309010401
309 | 1 | 5 | 2 | 4S | O2 flux per volume | 309010002 | 309010502
309 | 1 | 6 | 3 | 5U | Specific flux | 309010003 | 309010603
309 | 1 | 7 | 4 | 6Rot | Flux control ratio | 309010004 | 309010704
310 | 1 | 0 | 5 | 1pfi | Specific flux (bc) | 310010005 | 310010005
310 | 1 | 1 | 6 | 1OctM | FCR (bc: ROX-corr.) | 310010006 | 310010106
310 | 1 | 2 | 1 | 2D | O2 concentration | 310010001 | 310010201
310 | 1 | 3 | 2 | 2c | O2 flux per volume | 310010002 | 310010302
310 | 1 | 4 | 3 | 3P | Specific flux | 310010003 | 310010403
310 | 1 | 5 | 4 | 4S | Flux control ratio | 310010004 | 310010504
310 | 1 | 6 | 5 | 5U | Specific flux (bc) | 310010005 | 310010605
310 | 1 | 7 | 6 | 6Rot | FCR (bc: ROX-corr.) | 310010006 | 310010706
311 | 1 | 0 | 1 | 1pfi | O2 concentration | 311010001 | 311010001
311 | 1 | 1 | 2 | 1OctM | O2 flux per volume | 311010002 | 311010102
311 | 1 | 2 | 3 | 2D | Specific flux | 311010003 | 311010203
311 | 1 | 3 | 4 | 2c | Flux control ratio | 311010004 | 311010304
311 | 1 | 4 | 5 | 3P | Specific flux (bc) | 311010005 | 311010405
311 | 1 | 5 | 6 | 4S | FCR (bc: ROX-corr.) | 311010006 | 311010506
311 | 1 | 6 | 1 | 5U | O2 concentration | 311010001 | 311010601
311 | 1 | 7 | 2 | 6Rot | O2 flux per volume | 311010002 | 311010702
312 | 1 | 0 | 3 | 1pfi | Specific flux | 312010003 | 312010003
312 | 1 | 1 | 4 | 1OctM | Flux control ratio | 312010004 | 312010104
312 | 1 | 2 | 5 | 2D | Specific flux (bc) | 312010005 | 312010205
312 | 1 | 3 | 6 | 2c | FCR (bc: ROX-corr.) | 312010006 | 312010306
312 | 1 | 4 | 1 | 3P | O2 concentration | 312010001 | 312010401
312 | 1 | 5 | 2 | 4S | O2 flux per volume | 312010002 | 312010502
312 | 1 | 6 | 3 | 5U | Specific flux | 312010003 | 312010603
312 | 1 | 7 | 4 | 6Rot | Flux control ratio | 312010004 | 312010704
313 | 1 | 0 | 5 | 1pfi | Specific flux (bc) | 313010005 | 313010005
313 | 1 | 1 | 6 | 1OctM | FCR (bc: ROX-corr.) | 313010006 | 313010106
313 | 1 | 2 | 1 | 2D | O2 concentration | 313010001 | 313010201
313 | 1 | 3 | 2 | 2c | O2 flux per volume | 313010002 | 313010302
313 | 1 | 4 | 3 | 3P | Specific flux | 313010003 | 313010403
313 | 1 | 5 | 4 | 4S | Flux control ratio | 313010004 | 313010504
313 | 1 | 6 | 5 | 5U | Specific flux (bc) | 313010005 | 313010605
313 | 1 | 7 | 6 | 6Rot | FCR (bc: ROX-corr.) | 313010006 | 313010706
314 | 1 | 0 | 1 | 1pfi | O2 concentration | 314010001 | 314010001
314 | 1 | 1 | 2 | 1OctM | O2 flux per volume | 314010002 | 314010102
314 | 1 | 2 | 3 | 2D | Specific flux | 314010003 | 314010203
314 | 1 | 3 | 4 | 2c | Flux control ratio | 314010004 | 314010304
314 | 1 | 4 | 5 | 3P | Specific flux (bc) | 314010005 | 314010405
314 | 1 | 5 | 6 | 4S | FCR (bc: ROX-corr.) | 314010006 | 314010506
314 | 1 | 6 | 1 | 5U | O2 concentration | 314010001 | 314010601
314 | 1 | 7 | 2 | 6Rot | O2 flux per volume | 314010002 | 314010702
315 | 1 | 0 | 3 | 1pfi | Specific flux | 315010003 | 315010003
315 | 1 | 1 | 4 | 1OctM | Flux control ratio | 315010004 | 315010104
315 | 1 | 2 | 5 | 2D | Specific flux (bc) | 315010005 | 315010205
315 | 1 | 3 | 6 | 2c | FCR (bc: ROX-corr.) | 315010006 | 315010306
315 | 1 | 4 | 1 | 3P | O2 concentration | 315010001 | 315010401
315 | 1 | 5 | 2 | 4S | O2 flux per volume | 315010002 | 315010502
315 | 1 | 6 | 3 | 5U | Specific flux | 315010003 | 315010603
315 | 1 | 7 | 4 | 6Rot | Flux control ratio | 315010004 | 315010704
316 | 1 | 0 | 5 | 1pfi | Specific flux (bc) | 316010005 | 316010005
316 | 1 | 1 | 6 | 1OctM | FCR (bc: ROX-corr.) | 316010006 | 316010106
316 | 1 | 2 | 1 | 2D | O2 concentration | 316010001 | 316010201
316 | 1 | 3 | 2 | 2c | O2 flux per volume | 316010002 | 316010302
316 | 1 | 4 | 3 | 3P | Specific flux | 316010003 | 316010403
316 | 1 | 5 | 4 | 4S | Flux control ratio | 316010004 | 316010504
316 | 1 | 6 | 5 | 5U | Specific flux (bc) | 316010005 | 316010605
316 | 1 | 7 | 6 | 6Rot | FCR (bc: ROX-corr.) | 316010006 | 316010706
317 | 1 | 0 | 1 | 1pfi | O2 concentration | 317010001 | 317010001
317 | 1 | 1 | 2 | 1OctM | O2 flux per volume | 317010002 | 317010102
317 | 1 | 2 | 3 | 2D | Specific flux | 317010003 | 317010203
317 | 1 | 3 | 4 | 2c | Flux control ratio | 317010004 | 317010304
317 | 1 | 4 | 5 | 3P | Specific flux (bc) | 317010005 | 317010405
317 | 1 | 5 | 6 | 4S | FCR (bc: ROX-corr.) | 317010006 | 317010506
317 | 1 | 6 | 1 | 5U | O2 concentration | 317010001 | 317010601
317 | 1 | 7 | 2 | 6Rot | O2 flux per volume | 317010002 | 317010702
318 | 1 | 0 | 3 | 1pfi | Specific flux | 318010003 | 318010003
318 | 1 | 1 | 4 | 1OctM | Flux control ratio | 318010004 | 318010104
318 | 1 | 2 | 5 | 2D | Specific flux (bc) | 318010005 | 318010205
318 | 1 | 3 | 6 | 2c | FCR (bc: ROX-corr.) | 318010006 | 318010306
318 | 1 | 4 | 1 | 3P | O2 concentration | 318010001 | 318010401
318 | 1 | 5 | 2 | 4S | O2 flux per volume | 318010002 | 318010502
318 | 1 | 6 | 3 | 5U | Specific flux | 318010003 | 318010603
318 | 1 | 7 | 4 | 6Rot | Flux control ratio | 318010004 | 318010704
319 | 1 | 0 | 5 | 1pfi | Specific flux (bc) | 319010005 | 319010005
319 | 1 | 1 | 6 | 1OctM | FCR (bc: ROX-corr.) | 319010006 | 319010106
319 | 1 | 2 | 1 | 2D | O2 concentration | 319010001 | 319010201
319 | 1 | 3 | 2 | 2c | O2 flux per volume | 319010002 | 319010302
319 | 1 | 4 | 3 | 3P | Specific flux | 319010003 | 319010403
319 | 1 | 5 | 4 | 4S | Flux control ratio | 319010004 | 319010504
319 | 1 | 6 | 5 | 5U | Specific flux (bc) | 319010005 | 319010605
319 | 1 | 7 | 6 | 6Rot | FCR (bc: ROX-corr.) | 319010006 | 319010706
320 | 1 | 0 | 1 | 1pfi | O2 concentration | 320010001 | 320010001
320 | 1 | 1 | 2 | 1OctM | O2 flux per volume | 320010002 | 320010102
320 | 1 | 2 | 3 | 2D | Specific flux | 320010003 | 320010203
320 | 1 | 3 | 4 | 2c | Flux control ratio | 320010004 | 320010304
320 | 1 | 4 | 5 | 3P | Specific flux (bc) | 320010005 | 320010405
320 | 1 | 5 | 6 | 4S | FCR (bc: ROX-corr.) | 320010006 | 320010506
320 | 1 | 6 | 1 | 5U | O2 concentration | 320010001 | 320010601
320 | 1 | 7 | 2 | 6Rot | O2 flux per volume | 320010002 | 320010702
321 | 1 | 0 | 3 | 1pfi | Specific flux | 321010003 | 321010003
321 | 1 | 1 | 4 | 1OctM | Flux control ratio | 321010004 | 321010104
321 | 1 | 2 | 5 | 2D | Specific flux (bc) | 321010005 | 321010205
321 | 1 | 3 | 6 | 2c | FCR (bc: ROX-corr.) | 321010006 | 321010306
321 | 1 | 4 | 1 | 3P | O2 concentration | 321010001 | 321010401
321 | 1 | 5 | 2 | 4S | O2 flux per volume | 321010002 | 321010502
321 | 1 | 6 | 3 | 5U | Specific flux | 321010003 | 321010603
321 | 1 | 7 | 4 | 6Rot | Flux control ratio | 321010004 | 321010704
322 | 1 | 0 | 5 | 1pfi | Specific flux (bc) | 322010005 | 322010005
322 | 1 | 1 | 6 | 1OctM | FCR (bc: ROX-corr.) | 322010006 | 322010106
322 | 1 | 2 | 1 | 2D | O2 concentration | 322010001 | 322010201
322 | 1 | 3 | 2 | 2c | O2 flux per volume | 322010002 | 322010302
322 | 1 | 4 | 3 | 3P | Specific flux | 322010003 | 322010403
322 | 1 | 5 | 4 | 4S | Flux control ratio | 322010004 | 322010504
322 | 1 | 6 | 5 | 5U | Specific flux (bc) | 322010005 | 322010605
322 | 1 | 7 | 6 | 6Rot | FCR (bc: ROX-corr.) | 322010006 | 322010706
323 | 1 | 0 | 1 | 1pfi | O2 concentration | 323010001 | 323010001
323 | 1 | 1 | 2 | 1OctM | O2 flux per volume | 323010002 | 323010102
323 | 1 | 2 | 3 | 2D | Specific flux | 323010003 | 323010203
323 | 1 | 3 | 4 | 2c | Flux control ratio | 323010004 | 323010304
323 | 1 | 4 | 5 | 3P | Specific flux (bc) | 323010005 | 323010405
323 | 1 | 5 | 6 | 4S | FCR (bc: ROX-corr.) | 323010006 | 323010506
323 | 1 | 6 | 1 | 5U | O2 concentration | 323010001 | 323010601
323 | 1 | 7 | 2 | 6Rot | O2 flux per volume | 323010002 | 323010702
324 | 1 | 0 | 3 | 1pfi | Specific flux | 324010003 | 324010003
324 | 1 | 1 | 4 | 1OctM | Flux control ratio | 324010004 | 324010104
324 | 1 | 2 | 5 | 2D | Specific flux (bc) | 324010005 | 324010205
324 | 1 | 3 | 6 | 2c | FCR (bc: ROX-corr.) | 324010006 | 324010306
324 | 1 | 4 | 1 | 3P | O2 concentration | 324010001 | 324010401
324 | 1 | 5 | 2 | 4S | O2 flux per volume | 324010002 | 324010502
324 | 1 | 6 | 3 | 5U | Specific flux | 324010003 | 324010603
324 | 1 | 7 | 4 | 6Rot | Flux control ratio | 324010004 | 324010704
325 | 1 | 0 | 5 | 1pfi | Specific flux (bc) | 325010005 | 325010005
325 | 1 | 1 | 6 | 1OctM | FCR (bc: ROX-corr.) | 325010006 | 325010106
325 | 1 | 2 | 1 | 2D | O2 concentration | 325010001 | 325010201
325 | 1 | 3 | 2 | 2c | O2 flux per volume | 325010002 | 325010302
325 | 1 | 4 | 3 | 3P | Specific flux | 325010003 | 325010403
325 | 1 | 5 | 4 | 4S | Flux control ratio | 325010004 | 325010504
325 | 1 | 6 | 5 | 5U | Specific flux (bc) | 325010005 | 325010605
325 | 1 | 7 | 6 | 6Rot | FCR (bc: ROX-corr.) | 325010006 | 325010706
326 | 1 | 0 | 1 | 1pfi | O2 concentration | 326010001 | 326010001
326 | 1 | 1 | 2 | 1OctM | O2 flux per volume | 326010002 | 326010102
326 | 1 | 2 | 3 | 2D | Specific flux | 326010003 | 326010203
326 | 1 | 3 | 4 | 2c | Flux control ratio | 326010004 | 326010304
326 | 1 | 4 | 5 | 3P | Specific flux (bc) | 326010005 | 326010405
326 | 1 | 5 | 6 | 4S | FCR (bc: ROX-corr.) | 326010006 | 326010506
326 | 1 | 6 | 1 | 5U | O2 concentration | 326010001 | 326010601
326 | 1 | 7 | 2 | 6Rot | O2 flux per volume | 326010002 | 326010702
327 | 1 | 0 | 3 | 1pfi | Specific flux | 327010003 | 327010003
327 | 1 | 1 | 4 | 1OctM | Flux control ratio | 327010004 | 327010104
327 | 1 | 2 | 5 | 2D | Specific flux (bc) | 327010005 | 327010205
327 | 1 | 3 | 6 | 2c | FCR (bc: ROX-corr.) | 327010006 | 327010306
327 | 1 | 4 | 1 | 3P | O2 concentration | 327010001 | 327010401
327 | 1 | 5 | 2 | 4S | O2 flux per volume | 327010002 | 327010502
327 | 1 | 6 | 3 | 5U | Specific flux | 327010003 | 327010603
327 | 1 | 7 | 4 | 6Rot | Flux control ratio | 327010004 | 327010704
328 | 1 | 0 | 5 | 1pfi | Specific flux (bc) | 328010005 | 328010005
328 | 1 | 1 | 6 | 1OctM | FCR (bc: ROX-corr.) | 328010006 | 328010106
328 | 1 | 2 | 1 | 2D | O2 concentration | 328010001 | 328010201
328 | 1 | 3 | 2 | 2c | O2 flux per volume | 328010002 | 328010302
328 | 1 | 4 | 3 | 3P | Specific flux | 328010003 | 328010403
328 | 1 | 5 | 4 | 4S | Flux control ratio | 328010004 | 328010504
328 | 1 | 6 | 5 | 5U | Specific flux (bc) | 328010005 | 328010605
328 | 1 | 7 | 6 | 6Rot | FCR (bc: ROX-corr.) | 328010006 | 328010706
329 | 1 | 0 | 1 | 1pfi | O2 concentration | 329010001 | 329010001
329 | 1 | 1 | 2 | 1OctM | O2 flux per volume | 329010002 | 329010102
329 | 1 | 2 | 3 | 2D | Specific flux | 329010003 | 329010203
329 | 1 | 3 | 4 | 2c | Flux control ratio | 329010004 | 329010304
329 | 1 | 4 | 5 | 3P | Specific flux (bc) | 329010005 | 329010405
329 | 1 | 5 | 6 | 4S | FCR (bc: ROX-corr.) | 329010006 | 329010506
329 | 1 | 6 | 1 | 5U | O2 concentration | 329010001 | 329010601
329 | 1 | 7 | 2 | 6Rot | O2 flux per volume | 329010002 | 329010702
330 | 1 | 0 | 3 | 1pfi | Specific flux | 330010003 | 330010003
330 | 1 | 1 | 4 | 1OctM | Flux control ratio | 330010004 | 330010104
330 | 1 | 2 | 5 | 2D | Specific flux (bc) | 330010005 | 330010205
330 | 1 | 3 | 6 | 2c | FCR (bc: ROX-corr.) | 330010006 | 330010306
330 | 1 | 4 | 1 | 3P | O2 concentration | 330010001 | 330010401
330 | 1 | 5 | 2 | 4S | O2 flux per volume | 330010002 | 330010502
330 | 1 | 6 | 3 | 5U | Specific flux | 330010003 | 330010603
330 | 1 | 7 | 4 | 6Rot | Flux control ratio | 330010004 | 330010704
331 | 1 | 0 | 5 | 1pfi | Specific flux (bc) | 331010005 | 331010005
331 | 1 | 1 | 6 | 1OctM | FCR (bc: ROX-corr.) | 331010006 | 331010106
331 | 1 | 2 | 1 | 2D | O2 concentration | 331010001 | 331010201
331 | 1 | 3 | 2 | 2c | O2 flux per volume | 331010002 | 331010302
331 | 1 | 4 | 3 | 3P | Specific flux | 331010003 | 331010403
331 | 1 | 5 | 4 | 4S | Flux control ratio | 331010004 | 331010504
331 | 1 | 6 | 5 | 5U | Specific flux (bc) | 331010005 | 331010605
331 | 1 | 7 | 6 | 6Rot | FCR (bc: ROX-corr.) | 331010006 | 331010706
332 | 1 | 0 | 1 | 1pfi | O2 concentration | 332010001 | 332010001
332 | 1 | 1 | 2 | 1OctM | O2 flux per volume | 332010002 | 332010102
332 | 1 | 2 | 3 | 2D | Specific flux | 332010003 | 332010203
332 | 1 | 3 | 4 | 2c | Flux control ratio | 332010004 | 332010304
332 | 1 | 4 | 5 | 3P | Specific flux (bc) | 332010005 | 332010405
332 | 1 | 5 | 6 | 4S | FCR (bc: ROX-corr.) | 332010006 | 332010506
332 | 1 | 6 | 1 | 5U | O2 concentration | 332010001 | 332010601
332 | 1 | 7 | 2 | 6Rot | O2 flux per volume | 332010002 | 332010702
333 | 1 | 0 | 3 | 1pfi | Specific flux | 333010003 | 333010003
333 | 1 | 1 | 4 | 1OctM | Flux control ratio | 333010004 | 333010104
333 | 1 | 2 | 5 | 2D | Specific flux (bc) | 333010005 | 333010205
333 | 1 | 3 | 6 | 2c | FCR (bc: ROX-corr.) | 333010006 | 333010306
333 | 1 | 4 | 1 | 3P | O2 concentration | 333010001 | 333010401
333 | 1 | 5 | 2 | 4S | O2 flux per volume | 333010002 | 333010502
333 | 1 | 6 | 3 | 5U | Specific flux | 333010003 | 333010603
333 | 1 | 7 | 4 | 6Rot | Flux control ratio | 333010004 | 333010704
334 | 1 | 0 | 5 | 1pfi | Specific flux (bc) | 334010005 | 334010005
334 | 1 | 1 | 6 | 1OctM | FCR (bc: ROX-corr.) | 334010006 | 334010106
334 | 1 | 2 | 1 | 2D | O2 concentration | 334010001 | 334010201
334 | 1 | 3 | 2 | 2c | O2 flux per volume | 334010002 | 334010302
334 | 1 | 4 | 3 | 3P | Specific flux | 334010003 | 334010403
334 | 1 | 5 | 4 | 4S | Flux control ratio | 334010004 | 334010504
334 | 1 | 6 | 5 | 5U | Specific flux (bc) | 334010005 | 334010605
334 | 1 | 7 | 6 | 6Rot | FCR (bc: ROX-corr.) | 334010006 | 334010706
335 | 1 | 0 | 1 | 1pfi | O2 concentration | 335010001 | 335010001
335 | 1 | 1 | 2 | 1OctM | O2 flux per volume | 335010002 | 335010102
335 | 1 | 2 | 3 | 2D | Specific flux | 335010003 | 335010203
335 | 1 | 3 | 4 | 2c | Flux control ratio | 335010004 | 335010304
335 | 1 | 4 | 5 | 3P | Specific flux (bc) | 335010005 | 335010405
335 | 1 | 5 | 6 | 4S | FCR (bc: ROX-corr.) | 335010006 | 335010506
335 | 1 | 6 | 1 | 5U | O2 concentration | 335010001 | 335010601
335 | 1 | 7 | 2 | 6Rot | O2 flux per volume | 335010002 | 335010702
336 | 1 | 0 | 3 | 1pfi | Specific flux | 336010003 | 336010003
336 | 1 | 1 | 4 | 1OctM | Flux control ratio | 336010004 | 336010104
336 | 1 | 2 | 5 | 2D | Specific flux (bc) | 336010005 | 336010205
336 | 1 | 3 | 6 | 2c | FCR (bc: ROX-corr.) | 336010006 | 336010306
336 | 1 | 4 | 1 | 3P | O2 concentration | 336010001 | 336010401
336 | 1 | 5 | 2 | 4S | O2 flux per volume | 336010002 | 336010502
336 | 1 | 6 | 3 | 5U | Specific flux | 336010003 | 336010603
336 | 1 | 7 | 4 | 6Rot | Flux control ratio | 336010004 | 336010704
337 | 1 | 0 | 5 | 1pfi | Specific flux (bc) | 337010005 | 337010005
337 | 1 | 1 | 6 | 1OctM | FCR (bc: ROX-corr.) | 337010006 | 337010106
337 | 1 | 2 | 1 | 2D | O2 concentration | 337010001 | 337010201
337 | 1 | 3 | 2 | 2c | O2 flux per volume | 337010002 | 337010302
337 | 1 | 4 | 3 | 3P | Specific flux | 337010003 | 337010403
337 | 1 | 5 | 4 | 4S | Flux control ratio | 337010004 | 337010504
337 | 1 | 6 | 5 | 5U | Specific flux (bc) | 337010005 | 337010605
337 | 1 | 7 | 6 | 6Rot | FCR (bc: ROX-corr.) | 337010006 | 337010706
338 | 1 | 0 | 1 | 1pfi | O2 concentration | 338010001 | 338010001
338 | 1 | 1 | 2 | 1OctM | O2 flux per volume | 338010002 | 338010102
338 | 1 | 2 | 3 | 2D | Specific flux | 338010003 | 338010203
338 | 1 | 3 | 4 | 2c | Flux control ratio | 338010004 | 338010304
338 | 1 | 4 | 5 | 3P | Specific flux (bc) | 338010005 | 338010405
338 | 1 | 5 | 6 | 4S | FCR (bc: ROX-corr.) | 338010006 | 338010506
338 | 1 | 6 | 1 | 5U | O2 concentration | 338010001 | 338010601
338 | 1 | 7 | 2 | 6Rot | O2 flux per volume | 338010002 | 338010702
339 | 1 | 0 | 3 | 1pfi | Specific flux | 339010003 | 339010003
339 | 1 | 1 | 4 | 1OctM | Flux control ratio | 339010004 | 339010104
339 | 1 | 2 | 5 | 2D | Specific flux (bc) | 339010005 | 339010205
339 | 1 | 3 | 6 | 2c | FCR (bc: ROX-corr.) | 339010006 | 339010306
339 | 1 | 4 | 1 | 3P | O2 concentration | 339010001 | 339010401
339 | 1 | 5 | 2 | 4S | O2 flux per volume | 339010002 | 339010502
339 | 1 | 6 | 3 | 5U | Specific flux | 339010003 | 339010603
339 | 1 | 7 | 4 | 6Rot | Flux control ratio | 339010004 | 339010704
340 | 1 | 0 | 5 | 1pfi | Specific flux (bc) | 340010005 | 340010005
340 | 1 | 1 | 6 | 1OctM | FCR (bc: ROX-corr.) | 340010006 | 340010106
340 | 1 | 2 | 1 | 2D | O2 concentration | 340010001 | 340010201
340 | 1 | 3 | 2 | 2c | O2 flux per volume | 340010002 | 340010302
340 | 1 | 4 | 3 | 3P | Specific flux | 340010003 | 340010403
340 | 1 | 5 | 4 | 4S | Flux control ratio | 340010004 | 340010504
340 | 1 | 6 | 5 | 5U | Specific flux (bc) | 340010005 | 340010605
340 | 1 | 7 | 6 | 6Rot | FCR (bc: ROX-corr.) | 340010006 | 340010706
341 | 1 | 0 | 1 | 1pfi | O2 concentration | 341010001 | 341010001
341 | 1 | 1 | 2 | 1OctM | O2 flux per volume | 341010002 | 341010102
341 | 1 | 2 | 3 | 2D | Specific flux | 341010003 | 341010203
341 | 1 | 3 | 4 | 2c | Flux control ratio | 341010004 | 341010304
341 | 1 | 4 | 5 | 3P | Specific flux (bc) | 341010005 | 341010405
341 | 1 | 5 | 6 | 4S | FCR (bc: ROX-corr.) | 341010006 | 341010506
341 | 1 | 6 | 1 | 5U | O2 concentration | 341010001 | 341010601
341 | 1 | 7 | 2 | 6Rot | O2 flux per volume | 341010002 | 341010702
342 | 1 | 0 | 3 | 1pfi | Specific flux | 342010003 | 342010003
342 | 1 | 1 | 4 | 1OctM | Flux control ratio | 342010004 | 342010104
342 | 1 | 2 | 5 | 2D | Specific flux (bc) | 342010005 | 342010205
342 | 1 | 3 | 6 | 2c | FCR (bc: ROX-corr.) | 342010006 | 342010306
342 | 1 | 4 | 1 | 3P | O2 concentration | 342010001 | 342010401
342 | 1 | 5 | 2 | 4S | O2 flux per volume | 342010002 | 342010502
342 | 1 | 6 | 3 | 5U | Specific flux | 342010003 | 342010603
342 | 1 | 7 | 4 | 6Rot | Flux control ratio | 342010004 | 342010704
343 | 1 | 0 | 5 | 1pfi | Specific flux (bc) | 343010005 | 343010005
343 | 1 | 1 | 6 | 1OctM | FCR (bc: ROX-corr.) | 343010006 | 343010106
343 | 1 | 2 | 1 | 2D | O2 concentration | 343010001 | 343010201
343 | 1 | 3 | 2 | 2c | O2 flux per volume | 343010002 | 343010302
343 | 1 | 4 | 3 | 3P | Specific flux | 343010003 | 343010403
343 | 1 | 5 | 4 | 4S | Flux control ratio | 343010004 | 343010504
343 | 1 | 6 | 5 | 5U | Specific flux (bc) | 343010005 | 343010605
343 | 1 | 7 | 6 | 6Rot | FCR (bc: ROX-corr.) | 343010006 | 343010706
344 | 1 | 0 | 1 | 1pfi | O2 concentration | 344010001 | 344010001
344 | 1 | 1 | 2 | 1OctM | O2 flux per volume | 344010002 | 344010102
344 | 1 | 2 | 3 | 2D | Specific flux | 344010003 | 344010203
344 | 1 | 3 | 4 | 2c | Flux control ratio | 344010004 | 344010304
344 | 1 | 4 | 5 | 3P | Specific flux (bc) | 344010005 | 344010405
344 | 1 | 5 | 6 | 4S | FCR (bc: ROX-corr.) | 344010006 | 344010506
344 | 1 | 6 | 1 | 5U | O2 concentration | 344010001 | 344010601
344 | 1 | 7 | 2 | 6Rot | O2 flux per volume | 344010002 | 344010702
345 | 1 | 0 | 3 | 1pfi | Specific flux | 345010003 | 345010003
345 | 1 | 1 | 4 | 1OctM | Flux control ratio | 345010004 | 345010104
345 | 1 | 2 | 5 | 2D | Specific flux (bc) | 345010005 | 345010205
345 | 1 | 3 | 6 | 2c | FCR (bc: ROX-corr.) | 345010006 | 345010306
345 | 1 | 4 | 1 | 3P | O2 concentration | 345010001 | 345010401
345 | 1 | 5 | 2 | 4S | O2 flux per volume | 345010002 | 345010502
345 | 1 | 6 | 3 | 5U | Specific flux | 345010003 | 345010603
345 | 1 | 7 | 4 | 6Rot | Flux control ratio | 345010004 | 345010704
346 | 1 | 0 | 5 | 1pfi | Specific flux (bc) | 346010005 | 346010005
346 | 1 | 1 | 6 | 1OctM | FCR (bc: ROX-corr.) | 346010006 | 346010106
346 | 1 | 2 | 1 | 2D | O2 concentration | 346010001 | 346010201
346 | 1 | 3 | 2 | 2c | O2 flux per volume | 346010002 | 346010302
346 | 1 | 4 | 3 | 3P | Specific flux | 346010003 | 346010403
346 | 1 | 5 | 4 | 4S | Flux control ratio | 346010004 | 346010504
346 | 1 | 6 | 5 | 5U | Specific flux (bc) | 346010005 | 346010605
346 | 1 | 7 | 6 | 6Rot | FCR (bc: ROX-corr.) | 346010006 | 346010706
347 | 1 | 0 | 1 | 1pfi | O2 concentration | 347010001 | 347010001
347 | 1 | 1 | 2 | 1OctM | O2 flux per volume | 347010002 | 347010102
347 | 1 | 2 | 3 | 2D | Specific flux | 347010003 | 347010203
347 | 1 | 3 | 4 | 2c | Flux control ratio | 347010004 | 347010304
347 | 1 | 4 | 5 | 3P | Specific flux (bc) | 347010005 | 347010405
347 | 1 | 5 | 6 | 4S | FCR (bc: ROX-corr.) | 347010006 | 347010506
347 | 1 | 6 | 1 | 5U | O2 concentration | 347010001 | 347010601
347 | 1 | 7 | 2 | 6Rot | O2 flux per volume | 347010002 | 347010702
348 | 1 | 0 | 3 | 1pfi | Specific flux | 348010003 | 348010003
348 | 1 | 1 | 4 | 1OctM | Flux control ratio | 348010004 | 348010104
348 | 1 | 2 | 5 | 2D | Specific flux (bc) | 348010005 | 348010205
348 | 1 | 3 | 6 | 2c | FCR (bc: ROX-corr.) | 348010006 | 348010306
348 | 1 | 4 | 1 | 3P | O2 concentration | 348010001 | 348010401
348 | 1 | 5 | 2 | 4S | O2 flux per volume | 348010002 | 348010502
348 | 1 | 6 | 3 | 5U | Specific flux | 348010003 | 348010603
348 | 1 | 7 | 4 | 6Rot | Flux control ratio | 348010004 | 348010704
349 | 1 | 0 | 5 | 1pfi | Specific flux (bc) | 349010005 | 349010005
349 | 1 | 1 | 6 | 1OctM | FCR (bc: ROX-corr.) | 349010006 | 349010106
349 | 1 | 2 | 1 | 2D | O2 concentration | 349010001 | 349010201
349 | 1 | 3 | 2 | 2c | O2 flux per volume | 349010002 | 349010302
349 | 1 | 4 | 3 | 3P | Specific flux | 349010003 | 349010403
349 | 1 | 5 | 4 | 4S | Flux control ratio | 349010004 | 349010504
349 | 1 | 6 | 5 | 5U | Specific flux (bc) | 349010005 | 349010605
349 | 1 | 7 | 6 | 6Rot | FCR (bc: ROX-corr.) | 349010006 | 349010706
350 | 1 | 0 | 1 | 1pfi | O2 concentration | 350010001 | 350010001
350 | 1 | 1 | 2 | 1OctM | O2 flux per volume | 350010002 | 350010102
350 | 1 | 2 | 3 | 2D | Specific flux | 350010003 | 350010203
350 | 1 | 3 | 4 | 2c | Flux control ratio | 350010004 | 350010304
350 | 1 | 4 | 5 | 3P | Specific flux (bc) | 350010005 | 350010405
350 | 1 | 5 | 6 | 4S | FCR (bc: ROX-corr.) | 350010006 | 350010506
350 | 1 | 6 | 1 | 5U | O2 concentration | 350010001 | 350010601
350 | 1 | 7 | 2 | 6Rot | O2 flux per volume | 350010002 | 350010702
351 | 1 | 0 | 3 | 1pfi | Specific flux | 351010003 | 351010003
351 | 1 | 1 | 4 | 1OctM | Flux control ratio | 351010004 | 351010104
351 | 1 | 2 | 5 | 2D | Specific flux (bc) | 351010005 | 351010205
351 | 1 | 3 | 6 | 2c | FCR (bc: ROX-corr.) | 351010006 | 351010306
351 | 1 | 4 | 1 | 3P | O2 concentration | 351010001 | 351010401
351 | 1 | 5 | 2 | 4S | O2 flux per volume | 351010002 | 351010502
351 | 1 | 6 | 3 | 5U | Specific flux | 351010003 | 351010603
351 | 1 | 7 | 4 | 6Rot | Flux control ratio | 351010004 | 351010704
352 | 1 | 0 | 5 | 1pfi | Specific flux (bc) | 352010005 | 352010005
352 | 1 | 1 | 6 | 1OctM | FCR (bc: ROX-corr.) | 352010006 | 352010106
352 | 1 | 2 | 1 | 2D | O2 concentration | 352010001 | 352010201
352 | 1 | 3 | 2 | 2c | O2 flux per volume | 352010002 | 352010302
352 | 1 | 4 | 3 | 3P | Specific flux | 352010003 | 352010403
352 | 1 | 5 | 4 | 4S | Flux control ratio | 352010004 | 352010504
352 | 1 | 6 | 5 | 5U | Specific flux (bc) | 352010005 | 352010605
352 | 1 | 7 | 6 | 6Rot | FCR (bc: ROX-corr.) | 352010006 | 352010706
353 | 1 | 0 | 1 | 1pfi | O2 concentration | 353010001 | 353010001
353 | 1 | 1 | 2 | 1OctM | O2 flux per volume | 353010002 | 353010102
353 | 1 | 2 | 3 | 2D | Specific flux | 353010003 | 353010203
353 | 1 | 3 | 4 | 2c | Flux control ratio | 353010004 | 353010304
353 | 1 | 4 | 5 | 3P | Specific flux (bc) | 353010005 | 353010405
353 | 1 | 5 | 6 | 4S | FCR (bc: ROX-corr.) | 353010006 | 353010506
353 | 1 | 6 | 1 | 5U | O2 concentration | 353010001 | 353010601
353 | 1 | 7 | 2 | 6Rot | O2 flux per volume | 353010002 | 353010702
354 | 1 | 0 | 3 | 1pfi | Specific flux | 354010003 | 354010003
354 | 1 | 1 | 4 | 1OctM | Flux control ratio | 354010004 | 354010104
354 | 1 | 2 | 5 | 2D | Specific flux (bc) | 354010005 | 354010205
354 | 1 | 3 | 6 | 2c | FCR (bc: ROX-corr.) | 354010006 | 354010306
354 | 1 | 4 | 1 | 3P | O2 concentration | 354010001 | 354010401
354 | 1 | 5 | 2 | 4S | O2 flux per volume | 354010002 | 354010502
354 | 1 | 6 | 3 | 5U | Specific flux | 354010003 | 354010603
354 | 1 | 7 | 4 | 6Rot | Flux control ratio | 354010004 | 354010704
355 | 1 | 0 | 5 | 1pfi | Specific flux (bc) | 355010005 | 355010005
355 | 1 | 1 | 6 | 1OctM | FCR (bc: ROX-corr.) | 355010006 | 355010106
355 | 1 | 2 | 1 | 2D | O2 concentration | 355010001 | 355010201
355 | 1 | 3 | 2 | 2c | O2 flux per volume | 355010002 | 355010302
355 | 1 | 4 | 3 | 3P | Specific flux | 355010003 | 355010403
355 | 1 | 5 | 4 | 4S | Flux control ratio | 355010004 | 355010504
355 | 1 | 6 | 5 | 5U | Specific flux (bc) | 355010005 | 355010605
355 | 1 | 7 | 6 | 6Rot | FCR (bc: ROX-corr.) | 355010006 | 355010706
356 | 1 | 0 | 1 | 1pfi | O2 concentration | 356010001 | 356010001
356 | 1 | 1 | 2 | 1OctM | O2 flux per volume | 356010002 | 356010102
356 | 1 | 2 | 3 | 2D | Specific flux | 356010003 | 356010203
356 | 1 | 3 | 4 | 2c | Flux control ratio | 356010004 | 356010304
356 | 1 | 4 | 5 | 3P | Specific flux (bc) | 356010005 | 356010405
356 | 1 | 5 | 6 | 4S | FCR (bc: ROX-corr.) | 356010006 | 356010506
356 | 1 | 6 | 1 | 5U | O2 concentration | 356010001 | 356010601
356 | 1 | 7 | 2 | 6Rot | O2 flux per volume | 356010002 | 356010702
357 | 1 | 0 | 3 | 1pfi | Specific flux | 357010003 | 357010003
357 | 1 | 1 | 4 | 1OctM | Flux control ratio | 357010004 | 357010104
357 | 1 | 2 | 5 | 2D | Specific flux (bc) | 357010005 | 357010205
357 | 1 | 3 | 6 | 2c | FCR (bc: ROX-corr.) | 357010006 | 357010306
357 | 1 | 4 | 1 | 3P | O2 concentration | 357010001 | 357010401
357 | 1 | 5 | 2 | 4S | O2 flux per volume | 357010002 | 357010502
357 | 1 | 6 | 3 | 5U | Specific flux | 357010003 | 357010603
357 | 1 | 7 | 4 | 6Rot | Flux control ratio | 357010004 | 357010704
358 | 1 | 0 | 5 | 1pfi | Specific flux (bc) | 358010005 | 358010005
358 | 1 | 1 | 6 | 1OctM | FCR (bc: ROX-corr.) | 358010006 | 358010106
358 | 1 | 2 | 1 | 2D | O2 concentration | 358010001 | 358010201
358 | 1 | 3 | 2 | 2c | O2 flux per volume | 358010002 | 358010302
358 | 1 | 4 | 3 | 3P | Specific flux | 358010003 | 358010403
358 | 1 | 5 | 4 | 4S | Flux control ratio | 358010004 | 358010504
358 | 1 | 6 | 5 | 5U | Specific flux (bc) | 358010005 | 358010605
358 | 1 | 7 | 6 | 6Rot | FCR (bc: ROX-corr.) | 358010006 | 358010706
359 | 1 | 0 | 1 | 1pfi | O2 concentration | 359010001 | 359010001
359 | 1 | 1 | 2 | 1OctM | O2 flux per volume | 359010002 | 359010102
359 | 1 | 2 | 3 | 2D | Specific flux | 359010003 | 359010203
359 | 1 | 3 | 4 | 2c | Flux control ratio | 359010004 | 359010304
359 | 1 | 4 | 5 | 3P | Specific flux (bc) | 359010005 | 359010405
359 | 1 | 5 | 6 | 4S | FCR (bc: ROX-corr.) | 359010006 | 359010506
359 | 1 | 6 | 1 | 5U | O2 concentration | 359010001 | 359010601
359 | 1 | 7 | 2 | 6Rot | O2 flux per volume | 359010002 | 359010702
360 | 1 | 0 | 3 | 1pfi | Specific flux | 360010003 | 360010003
360 | 1 | 1 | 4 | 1OctM | Flux control ratio | 360010004 | 360010104
360 | 1 | 2 | 5 | 2D | Specific flux (bc) | 360010005 | 360010205
360 | 1 | 3 | 6 | 2c | FCR (bc: ROX-corr.) | 360010006 | 360010306
360 | 1 | 4 | 1 | 3P | O2 concentration | 360010001 | 360010401
360 | 1 | 5 | 2 | 4S | O2 flux per volume | 360010002 | 360010502
360 | 1 | 6 | 3 | 5U | Specific flux | 360010003 | 360010603
360 | 1 | 7 | 4 | 6Rot | Flux control ratio | 360010004 | 360010704
361 | 1 | 0 | 5 | 1pfi | Specific flux (bc) | 361010005 | 361010005
361 | 1 | 1 | 6 | 1OctM | FCR (bc: ROX-corr.) | 361010006 | 361010106
361 | 1 | 2 | 1 | 2D | O2 concentration | 361010001 | 361010201
361 | 1 | 3 | 2 | 2c | O2 flux per volume | 361010002 | 361010302
361 | 1 | 4 | 3 | 3P | Specific flux | 361010003 | 361010403
361 | 1 | 5 | 4 | 4S | Flux control ratio | 361010004 | 361010504
361 | 1 | 6 | 5 | 5U | Specific flux (bc) | 361010005 | 361010605
361 | 1 | 7 | 6 | 6Rot | FCR (bc: ROX-corr.) | 361010006 | 361010706
362 | 1 | 0 | 1 | 1pfi | O2 concentration | 362010001 | 362010001
362 | 1 | 1 | 2 | 1OctM | O2 flux per volume | 362010002 | 362010102
362 | 1 | 2 | 3 | 2D | Specific flux | 362010003 | 362010203
362 | 1 | 3 | 4 | 2c | Flux control ratio | 362010004 | 362010304
362 | 1 | 4 | 5 | 3P | Specific flux (bc) | 362010005 | 362010405
362 | 1 | 5 | 6 | 4S | FCR (bc: ROX-corr.) | 362010006 | 362010506
362 | 1 | 6 | 1 | 5U | O2 concentration | 362010001 | 362010601
362 | 1 | 7 | 2 | 6Rot | O2 flux per volume | 362010002 | 362010702
363 | 1 | 0 | 3 | 1pfi | Specific flux | 363010003 | 363010003
363 | 1 | 1 | 4 | 1OctM | Flux control ratio | 363010004 | 363010104
363 | 1 | 2 | 5 | 2D | Specific flux (bc) | 363010005 | 363010205
363 | 1 | 3 | 6 | 2c | FCR (bc: ROX-corr.) | 363010006 | 363010306
363 | 1 | 4 | 1 | 3P | O2 concentration | 363010001 | 363010401
363 | 1 | 5 | 2 | 4S | O2 flux per volume | 363010002 | 363010502
363 | 1 | 6 | 3 | 5U | Specific flux | 363010003 | 363010603
363 | 1 | 7 | 4 | 6Rot | Flux control ratio | 363010004 | 363010704
364 | 1 | 0 | 5 | 1pfi | Specific flux (bc) | 364010005 | 364010005
364 | 1 | 1 | 6 | 1OctM | FCR (bc: ROX-corr.) | 364010006 | 364010106
364 | 1 | 2 | 1 | 2D | O2 concentration | 364010001 | 364010201
364 | 1 | 3 | 2 | 2c | O2 flux per volume | 364010002 | 364010302
364 | 1 | 4 | 3 | 3P | Specific flux | 364010003 | 364010403
364 | 1 | 5 | 4 | 4S | Flux control ratio | 364010004 | 364010504
364 | 1 | 6 | 5 | 5U | Specific flux (bc) | 364010005 | 364010605
364 | 1 | 7 | 6 | 6Rot | FCR (bc: ROX-corr.) | 364010006 | 364010706
365 | 1 | 0 | 1 | 1pfi | O2 concentration | 365010001 | 365010001
365 | 1 | 1 | 2 | 1OctM | O2 flux per volume | 365010002 | 365010102
365 | 1 | 2 | 3 | 2D | Specific flux | 365010003 | 365010203
365 | 1 | 3 | 4 | 2c | Flux control ratio | 365010004 | 365010304
365 | 1 | 4 | 5 | 3P | Specific flux (bc) | 365010005 | 365010405
365 | 1 | 5 | 6 | 4S | FCR (bc: ROX-corr.) | 365010006 | 365010506
365 | 1 | 6 | 1 | 5U | O2 concentration | 365010001 | 365010601
365 | 1 | 7 | 2 | 6Rot | O2 flux per volume | 365010002 | 365010702
366 | 1 | 0 | 3 | 1pfi | Specific flux | 366010003 | 366010003
366 | 1 | 1 | 4 | 1OctM | Flux control ratio | 366010004 | 366010104
366 | 1 | 2 | 5 | 2D | Specific flux (bc) | 366010005 | 366010205
366 | 1 | 3 | 6 | 2c | FCR (bc: ROX-corr.) | 366010006 | 366010306
366 | 1 | 4 | 1 | 3P | O2 concentration | 366010001 | 366010401
366 | 1 | 5 | 2 | 4S | O2 flux per volume | 366010002 | 366010502
366 | 1 | 6 | 3 | 5U | Specific flux | 366010003 | 366010603
366 | 1 | 7 | 4 | 6Rot | Flux control ratio | 366010004 | 366010704
367 | 1 | 0 | 5 | 1pfi | Specific flux (bc) | 367010005 | 367010005
367 | 1 | 1 | 6 | 1OctM | FCR (bc: ROX-corr.) | 367010006 | 367010106
367 | 1 | 2 | 1 | 2D | O2 concentration | 367010001 | 367010201
367 | 1 | 3 | 2 | 2c | O2 flux per volume | 367010002 | 367010302
367 | 1 | 4 | 3 | 3P | Specific flux | 367010003 | 367010403
367 | 1 | 5 | 4 | 4S | Flux control ratio | 367010004 | 367010504
367 | 1 | 6 | 5 | 5U | Specific flux (bc) | 367010005 | 367010605
367 | 1 | 7 | 6 | 6Rot | FCR (bc: ROX-corr.) | 367010006 | 367010706
368 | 1 | 0 | 1 | 1pfi | O2 concentration | 368010001 | 368010001
368 | 1 | 1 | 2 | 1OctM | O2 flux per volume | 368010002 | 368010102
368 | 1 | 2 | 3 | 2D | Specific flux | 368010003 | 368010203
368 | 1 | 3 | 4 | 2c | Flux control ratio | 368010004 | 368010304
368 | 1 | 4 | 5 | 3P | Specific flux (bc) | 368010005 | 368010405
368 | 1 | 5 | 6 | 4S | FCR (bc: ROX-corr.) | 368010006 | 368010506
368 | 1 | 6 | 1 | 5U | O2 concentration | 368010001 | 368010601
368 | 1 | 7 | 2 | 6Rot | O2 flux per volume | 368010002 | 368010702
369 | 1 | 0 | 3 | 1pfi | Specific flux | 369010003 | 369010003
369 | 1 | 1 | 4 | 1OctM | Flux control ratio | 369010004 | 369010104
369 | 1 | 2 | 5 | 2D | Specific flux (bc) | 369010005 | 369010205
369 | 1 | 3 | 6 | 2c | FCR (bc: ROX-corr.) | 369010006 | 369010306
369 | 1 | 4 | 1 | 3P | O2 concentration | 369010001 | 369010401
369 | 1 | 5 | 2 | 4S | O2 flux per volume | 369010002 | 369010502
369 | 1 | 6 | 3 | 5U | Specific flux | 369010003 | 369010603
369 | 1 | 7 | 4 | 6Rot | Flux control ratio | 369010004 | 369010704
370 | 1 | 0 | 5 | 1pfi | Specific flux (bc) | 370010005 | 370010005
370 | 1 | 1 | 6 | 1OctM | FCR (bc: ROX-corr.) | 370010006 | 370010106
370 | 1 | 2 | 1 | 2D | O2 concentration | 370010001 | 370010201
370 | 1 | 3 | 2 | 2c | O2 flux per volume | 370010002 | 370010302
370 | 1 | 4 | 3 | 3P | Specific flux | 370010003 | 370010403
370 | 1 | 5 | 4 | 4S | Flux control ratio | 370010004 | 370010504
370 | 1 | 6 | 5 | 5U | Specific flux (bc) | 370010005 | 370010605
370 | 1 | 7 | 6 | 6Rot | FCR (bc: ROX-corr.) | 370010006 | 370010706
371 | 1 | 0 | 1 | 1pfi | O2 concentration | 371010001 | 371010001
371 | 1 | 1 | 2 | 1OctM | O2 flux per volume | 371010002 | 371010102
371 | 1 | 2 | 3 | 2D | Specific flux | 371010003 | 371010203
371 | 1 | 3 | 4 | 2c | Flux control ratio | 371010004 | 371010304
371 | 1 | 4 | 5 | 3P | Specific flux (bc) | 371010005 | 371010405
371 | 1 | 5 | 6 | 4S | FCR (bc: ROX-corr.) | 371010006 | 371010506
371 | 1 | 6 | 1 | 5U | O2 concentration | 371010001 | 371010601
371 | 1 | 7 | 2 | 6Rot | O2 flux per volume | 371010002 | 371010702
372 | 1 | 0 | 3 | 1pfi | Specific flux | 372010003 | 372010003
372 | 1 | 1 | 4 | 1OctM | Flux control ratio | 372010004 | 372010104
372 | 1 | 2 | 5 | 2D | Specific flux (bc) | 372010005 | 372010205
372 | 1 | 3 | 6 | 2c | FCR (bc: ROX-corr.) | 372010006 | 372010306
372 | 1 | 4 | 1 | 3P | O2 concentration | 372010001 | 372010401
372 | 1 | 5 | 2 | 4S | O2 flux per volume | 372010002 | 372010502
372 | 1 | 6 | 3 | 5U | Specific flux | 372010003 | 372010603
372 | 1 | 7 | 4 | 6Rot | Flux control ratio | 372010004 | 372010704
373 | 1 | 0 | 5 | 1pfi | Specific flux (bc) | 373010005 | 373010005
373 | 1 | 1 | 6 | 1OctM | FCR (bc: ROX-corr.) | 373010006 | 373010106
373 | 1 | 2 | 1 | 2D | O2 concentration | 373010001 | 373010201
373 | 1 | 3 | 2 | 2c | O2 flux per volume | 373010002 | 373010302
373 | 1 | 4 | 3 | 3P | Specific flux | 373010003 | 373010403
373 | 1 | 5 | 4 | 4S | Flux control ratio | 373010004 | 373010504
373 | 1 | 6 | 5 | 5U | Specific flux (bc) | 373010005 | 373010605
373 | 1 | 7 | 6 | 6Rot | FCR (bc: ROX-corr.) | 373010006 | 373010706
374 | 1 | 0 | 1 | 1pfi | O2 concentration | 374010001 | 374010001
374 | 1 | 1 | 2 | 1OctM | O2 flux per volume | 374010002 | 374010102
374 | 1 | 2 | 3 | 2D | Specific flux | 374010003 | 374010203
374 | 1 | 3 | 4 | 2c | Flux control ratio | 374010004 | 374010304
374 | 1 | 4 | 5 | 3P | Specific flux (bc) | 374010005 | 374010405
374 | 1 | 5 | 6 | 4S | FCR (bc: ROX-corr.) | 374010006 | 374010506
374 | 1 | 6 | 1 | 5U | O2 concentration | 374010001 | 374010601
374 | 1 | 7 | 2 | 6Rot | O2 flux per volume | 374010002 | 374010702
375 | 1 | 0 | 3 | 1pfi | Specific flux | 375010003 | 375010003
375 | 1 | 1 | 4 | 1OctM | Flux control ratio | 375010004 | 375010104
375 | 1 | 2 | 5 | 2D | Specific flux (bc) | 375010005 | 375010205
375 | 1 | 3 | 6 | 2c | FCR (bc: ROX-corr.) | 375010006 | 375010306
375 | 1 | 4 | 1 | 3P | O2 concentration | 375010001 | 375010401
375 | 1 | 5 | 2 | 4S | O2 flux per volume | 375010002 | 375010502
375 | 1 | 6 | 3 | 5U | Specific flux | 375010003 | 375010603
375 | 1 | 7 | 4 | 6Rot | Flux control ratio | 375010004 | 375010704
376 | 1 | 0 | 5 | 1pfi | Specific flux (bc) | 376010005 | 376010005
376 | 1 | 1 | 6 | 1OctM | FCR (bc: ROX-corr.) | 376010006 | 376010106
376 | 1 | 2 | 1 | 2D | O2 concentration | 376010001 | 376010201
376 | 1 | 3 | 2 | 2c | O2 flux per volume | 376010002 | 376010302
376 | 1 | 4 | 3 | 3P | Specific flux | 376010003 | 376010403
376 | 1 | 5 | 4 | 4S | Flux control ratio | 376010004 | 376010504
376 | 1 | 6 | 5 | 5U | Specific flux (bc) | 376010005 | 376010605
376 | 1 | 7 | 6 | 6Rot | FCR (bc: ROX-corr.) | 376010006 | 376010706
377 | 1 | 0 | 1 | 1pfi | O2 concentration | 377010001 | 377010001
377 | 1 | 1 | 2 | 1OctM | O2 flux per volume | 377010002 | 377010102
377 | 1 | 2 | 3 | 2D | Specific flux | 377010003 | 377010203
377 | 1 | 3 | 4 | 2c | Flux control ratio | 377010004 | 377010304
377 | 1 | 4 | 5 | 3P | Specific flux (bc) | 377010005 | 377010405
377 | 1 | 5 | 6 | 4S | FCR (bc: ROX-corr.) | 377010006 | 377010506
377 | 1 | 6 | 1 | 5U | O2 concentration | 377010001 | 377010601
377 | 1 | 7 | 2 | 6Rot | O2 flux per volume | 377010002 | 377010702
378 | 1 | 0 | 3 | 1pfi | Specific flux | 378010003 | 378010003
378 | 1 | 1 | 4 | 1OctM | Flux control ratio | 378010004 | 378010104
378 | 1 | 2 | 5 | 2D | Specific flux (bc) | 378010005 | 378010205
378 | 1 | 3 | 6 | 2c | FCR (bc: ROX-corr.) | 378010006 | 378010306
378 | 1 | 4 | 1 | 3P | O2 concentration | 378010001 | 378010401
378 | 1 | 5 | 2 | 4S | O2 flux per volume | 378010002 | 378010502
378 | 1 | 6 | 3 | 5U | Specific flux | 378010003 | 378010603
378 | 1 | 7 | 4 | 6Rot | Flux control ratio | 378010004 | 378010704
379 | 1 | 0 | 5 | 1pfi | Specific flux (bc) | 379010005 | 379010005
379 | 1 | 1 | 6 | 1OctM | FCR (bc: ROX-corr.) | 379010006 | 379010106
379 | 1 | 2 | 1 | 2D | O2 concentration | 379010001 | 379010201
379 | 1 | 3 | 2 | 2c | O2 flux per volume | 379010002 | 379010302
379 | 1 | 4 | 3 | 3P | Specific flux | 379010003 | 379010403
379 | 1 | 5 | 4 | 4S | Flux control ratio | 379010004 | 379010504
379 | 1 | 6 | 5 | 5U | Specific flux (bc) | 379010005 | 379010605
379 | 1 | 7 | 6 | 6Rot | FCR (bc: ROX-corr.) | 379010006 | 379010706
380 | 1 | 0 | 1 | 1pfi | O2 concentration | 380010001 | 380010001
380 | 1 | 1 | 2 | 1OctM | O2 flux per volume | 380010002 | 380010102
380 | 1 | 2 | 3 | 2D | Specific flux | 380010003 | 380010203
380 | 1 | 3 | 4 | 2c | Flux control ratio | 380010004 | 380010304
380 | 1 | 4 | 5 | 3P | Specific flux (bc) | 380010005 | 380010405
380 | 1 | 5 | 6 | 4S | FCR (bc: ROX-corr.) | 380010006 | 380010506
380 | 1 | 6 | 1 | 5U | O2 concentration | 380010001 | 380010601
380 | 1 | 7 | 2 | 6Rot | O2 flux per volume | 380010002 | 380010702
381 | 1 | 0 | 3 | 1pfi | Specific flux | 381010003 | 381010003
381 | 1 | 1 | 4 | 1OctM | Flux control ratio | 381010004 | 381010104
381 | 1 | 2 | 5 | 2D | Specific flux (bc) | 381010005 | 381010205
381 | 1 | 3 | 6 | 2c | FCR (bc: ROX-corr.) | 381010006 | 381010306
381 | 1 | 4 | 1 | 3P | O2 concentration | 381010001 | 381010401
381 | 1 | 5 | 2 | 4S | O2 flux per volume | 381010002 | 381010502
381 | 1 | 6 | 3 | 5U | Specific flux | 381010003 | 381010603
381 | 1 | 7 | 4 | 6Rot | Flux control ratio | 381010004 | 381010704
382 | 1 | 0 | 5 | 1pfi | Specific flux (bc) | 382010005 | 382010005
382 | 1 | 1 | 6 | 1OctM | FCR (bc: ROX-corr.) | 382010006 | 382010106
382 | 1 | 2 | 1 | 2D | O2 concentration | 382010001 | 382010201
382 | 1 | 3 | 2 | 2c | O2 flux per volume | 382010002 | 382010302
382 | 1 | 4 | 3 | 3P | Specific flux | 382010003 | 382010403
382 | 1 | 5 | 4 | 4S | Flux control ratio | 382010004 | 382010504
382 | 1 | 6 | 5 | 5U | Specific flux (bc) | 382010005 | 382010605
382 | 1 | 7 | 6 | 6Rot | FCR (bc: ROX-corr.) | 382010006 | 382010706
383 | 1 | 0 | 1 | 1pfi | O2 concentration | 383010001 | 383010001
383 | 1 | 1 | 2 | 1OctM | O2 flux per volume | 383010002 | 383010102
383 | 1 | 2 | 3 | 2D | Specific flux | 383010003 | 383010203
383 | 1 | 3 | 4 | 2c | Flux control ratio | 383010004 | 383010304
383 | 1 | 4 | 5 | 3P | Specific flux (bc) | 383010005 | 383010405
383 | 1 | 5 | 6 | 4S | FCR (bc: ROX-corr.) | 383010006 | 383010506
383 | 1 | 6 | 1 | 5U | O2 concentration | 383010001 | 383010601
383 | 1 | 7 | 2 | 6Rot | O2 flux per volume | 383010002 | 383010702
384 | 1 | 0 | 3 | 1pfi | Specific flux | 384010003 | 384010003
384 | 1 | 1 | 4 | 1OctM | Flux control ratio | 384010004 | 384010104
384 | 1 | 2 | 5 | 2D | Specific flux (bc) | 384010005 | 384010205
384 | 1 | 3 | 6 | 2c | FCR (bc: ROX-corr.) | 384010006 | 384010306
384 | 1 | 4 | 1 | 3P | O2 concentration | 384010001 | 384010401
384 | 1 | 5 | 2 | 4S | O2 flux per volume | 384010002 | 384010502
384 | 1 | 6 | 3 | 5U | Specific flux | 384010003 | 384010603
384 | 1 | 7 | 4 | 6Rot | Flux control ratio | 384010004 | 384010704
385 | 1 | 0 | 5 | 1pfi | Specific flux (bc) | 385010005 | 385010005
385 | 1 | 1 | 6 | 1OctM | FCR (bc: ROX-corr.) | 385010006 | 385010106
385 | 1 | 2 | 1 | 2D | O2 concentration | 385010001 | 385010201
385 | 1 | 3 | 2 | 2c | O2 flux per volume | 385010002 | 385010302
385 | 1 | 4 | 3 | 3P | Specific flux | 385010003 | 385010403
385 | 1 | 5 | 4 | 4S | Flux control ratio | 385010004 | 385010504
385 | 1 | 6 | 5 | 5U | Specific flux (bc) | 385010005 | 385010605
385 | 1 | 7 | 6 | 6Rot | FCR (bc: ROX-corr.) | 385010006 | 385010706
386 | 1 | 0 | 1 | 1pfi | O2 concentration | 386010001 | 386010001
386 | 1 | 1 | 2 | 1OctM | O2 flux per volume | 386010002 | 386010102
386 | 1 | 2 | 3 | 2D | Specific flux | 386010003 | 386010203
386 | 1 | 3 | 4 | 2c | Flux control ratio | 386010004 | 386010304
386 | 1 | 4 | 5 | 3P | Specific flux (bc) | 386010005 | 386010405
386 | 1 | 5 | 6 | 4S | FCR (bc: ROX-corr.) | 386010006 | 386010506
386 | 1 | 6 | 1 | 5U | O2 concentration | 386010001 | 386010601
386 | 1 | 7 | 2 | 6Rot | O2 flux per volume | 386010002 | 386010702
387 | 1 | 0 | 3 | 1pfi | Specific flux | 387010003 | 387010003
387 | 1 | 1 | 4 | 1OctM | Flux control ratio | 387010004 | 387010104
387 | 1 | 2 | 5 | 2D | Specific flux (bc) | 387010005 | 387010205
387 | 1 | 3 | 6 | 2c | FCR (bc: ROX-corr.) | 387010006 | 387010306
387 | 1 | 4 | 1 | 3P | O2 concentration | 387010001 | 387010401
387 | 1 | 5 | 2 | 4S | O2 flux per volume | 387010002 | 387010502
387 | 1 | 6 | 3 | 5U | Specific flux | 387010003 | 387010603
387 | 1 | 7 | 4 | 6Rot | Flux control ratio | 387010004 | 387010704
388 | 1 | 0 | 5 | 1pfi | Specific flux (bc) | 388010005 | 388010005
388 | 1 | 1 | 6 | 1OctM | FCR (bc: ROX-corr.) | 388010006 | 388010106
388 | 1 | 2 | 1 | 2D | O2 concentration | 388010001 | 388010201
388 | 1 | 3 | 2 | 2c | O2 flux per volume | 388010002 | 388010302
388 | 1 | 4 | 3 | 3P | Specific flux | 388010003 | 388010403
388 | 1 | 5 | 4 | 4S | Flux control ratio | 388010004 | 388010504
388 | 1 | 6 | 5 | 5U | Specific flux (bc) | 388010005 | 388010605
388 | 1 | 7 | 6 | 6Rot | FCR (bc: ROX-corr.) | 388010006 | 388010706
389 | 1 | 0 | 1 | 1pfi | O2 concentration | 389010001 | 389010001
389 | 1 | 1 | 2 | 1OctM | O2 flux per volume | 389010002 | 389010102
389 | 1 | 2 | 3 | 2D | Specific flux | 389010003 | 389010203
389 | 1 | 3 | 4 | 2c | Flux control ratio | 389010004 | 389010304
389 | 1 | 4 | 5 | 3P | Specific flux (bc) | 389010005 | 389010405
389 | 1 | 5 | 6 | 4S | FCR (bc: ROX-corr.) | 389010006 | 389010506
389 | 1 | 6 | 1 | 5U | O2 concentration | 389010001 | 389010601
389 | 1 | 7 | 2 | 6Rot | O2 flux per volume | 389010002 | 389010702
390 | 1 | 0 | 3 | 1pfi | Specific flux | 390010003 | 390010003
390 | 1 | 1 | 4 | 1OctM | Flux control ratio | 390010004 | 390010104
390 | 1 | 2 | 5 | 2D | Specific flux (bc) | 390010005 | 390010205
390 | 1 | 3 | 6 | 2c | FCR (bc: ROX-corr.) | 390010006 | 390010306
390 | 1 | 4 | 1 | 3P | O2 concentration | 390010001 | 390010401
390 | 1 | 5 | 2 | 4S | O2 flux per volume | 390010002 | 390010502
390 | 1 | 6 | 3 | 5U | Specific flux | 390010003 | 390010603
390 | 1 | 7 | 4 | 6Rot | Flux control ratio | 390010004 | 390010704
391 | 1 | 0 | 5 | 1pfi | Specific flux (bc) | 391010005 | 391010005
391 | 1 | 1 | 6 | 1OctM | FCR (bc: ROX-corr.) | 391010006 | 391010106
391 | 1 | 2 | 1 | 2D | O2 concentration | 391010001 | 391010201
391 | 1 | 3 | 2 | 2c | O2 flux per volume | 391010002 | 391010302
391 | 1 | 4 | 3 | 3P | Specific flux | 391010003 | 391010403
391 | 1 | 5 | 4 | 4S | Flux control ratio | 391010004 | 391010504
391 | 1 | 6 | 5 | 5U | Specific flux (bc) | 391010005 | 391010605
391 | 1 | 7 | 6 | 6Rot | FCR (bc: ROX-corr.) | 391010006 | 391010706
392 | 1 | 0 | 1 | 1pfi | O2 concentration | 392010001 | 392010001
392 | 1 | 1 | 2 | 1OctM | O2 flux per volume | 392010002 | 392010102
392 | 1 | 2 | 3 | 2D | Specific flux | 392010003 | 392010203
392 | 1 | 3 | 4 | 2c | Flux control ratio | 392010004 | 392010304
392 | 1 | 4 | 5 | 3P | Specific flux (bc) | 392010005 | 392010405
392 | 1 | 5 | 6 | 4S | FCR (bc: ROX-corr.) | 392010006 | 392010506
392 | 1 | 6 | 1 | 5U | O2 concentration | 392010001 | 392010601
392 | 1 | 7 | 2 | 6Rot | O2 flux per volume | 392010002 | 392010702
393 | 1 | 0 | 3 | 1pfi | Specific flux | 393010003 | 393010003
393 | 1 | 1 | 4 | 1OctM | Flux control ratio | 393010004 | 393010104
393 | 1 | 2 | 5 | 2D | Specific flux (bc) | 393010005 | 393010205
393 | 1 | 3 | 6 | 2c | FCR (bc: ROX-corr.) | 393010006 | 393010306
393 | 1 | 4 | 1 | 3P | O2 concentration | 393010001 | 393010401
393 | 1 | 5 | 2 | 4S | O2 flux per volume | 393010002 | 393010502
393 | 1 | 6 | 3 | 5U | Specific flux | 393010003 | 393010603
393 | 1 | 7 | 4 | 6Rot | Flux control ratio | 393010004 | 393010704
394 | 1 | 0 | 5 | 1pfi | Specific flux (bc) | 394010005 | 394010005
394 | 1 | 1 | 6 | 1OctM | FCR (bc: ROX-corr.) | 394010006 | 394010106
394 | 1 | 2 | 1 | 2D | O2 concentration | 394010001 | 394010201
394 | 1 | 3 | 2 | 2c | O2 flux per volume | 394010002 | 394010302
394 | 1 | 4 | 3 | 3P | Specific flux | 394010003 | 394010403
394 | 1 | 5 | 4 | 4S | Flux control ratio | 394010004 | 394010504
394 | 1 | 6 | 5 | 5U | Specific flux (bc) | 394010005 | 394010605
394 | 1 | 7 | 6 | 6Rot | FCR (bc: ROX-corr.) | 394010006 | 394010706
395 | 1 | 0 | 1 | 1pfi | O2 concentration | 395010001 | 395010001
395 | 1 | 1 | 2 | 1OctM | O2 flux per volume | 395010002 | 395010102
395 | 1 | 2 | 3 | 2D | Specific flux | 395010003 | 395010203
395 | 1 | 3 | 4 | 2c | Flux control ratio | 395010004 | 395010304
395 | 1 | 4 | 5 | 3P | Specific flux (bc) | 395010005 | 395010405
395 | 1 | 5 | 6 | 4S | FCR (bc: ROX-corr.) | 395010006 | 395010506
395 | 1 | 6 | 1 | 5U | O2 concentration | 395010001 | 395010601
395 | 1 | 7 | 2 | 6Rot | O2 flux per volume | 395010002 | 395010702
396 | 1 | 0 | 3 | 1pfi | Specific flux | 396010003 | 396010003
396 | 1 | 1 | 4 | 1OctM | Flux control ratio | 396010004 | 396010104
396 | 1 | 2 | 5 | 2D | Specific flux (bc) | 396010005 | 396010205
396 | 1 | 3 | 6 | 2c | FCR (bc: ROX-corr.) | 396010006 | 396010306
396 | 1 | 4 | 1 | 3P | O2 concentration | 396010001 | 396010401
396 | 1 | 5 | 2 | 4S | O2 flux per volume | 396010002 | 396010502
396 | 1 | 6 | 3 | 5U | Specific flux | 396010003 | 396010603
396 | 1 | 7 | 4 | 6Rot | Flux control ratio | 396010004 | 396010704
397 | 1 | 0 | 5 | 1pfi | Specific flux (bc) | 397010005 | 397010005
397 | 1 | 1 | 6 | 1OctM | FCR (bc: ROX-corr.) | 397010006 | 397010106
397 | 1 | 2 | 1 | 2D | O2 concentration | 397010001 | 397010201
397 | 1 | 3 | 2 | 2c | O2 flux per volume | 397010002 | 397010302
397 | 1 | 4 | 3 | 3P | Specific flux | 397010003 | 397010403
397 | 1 | 5 | 4 | 4S | Flux control ratio | 397010004 | 397010504
397 | 1 | 6 | 5 | 5U | Specific flux (bc) | 397010005 | 397010605
397 | 1 | 7 | 6 | 6Rot | FCR (bc: ROX-corr.) | 397010006 | 397010706
398 | 1 | 0 | 1 | 1pfi | O2 concentration | 398010001 | 398010001
398 | 1 | 1 | 2 | 1OctM | O2 flux per volume | 398010002 | 398010102
398 | 1 | 2 | 3 | 2D | Specific flux | 398010003 | 398010203
398 | 1 | 3 | 4 | 2c | Flux control ratio | 398010004 | 398010304
398 | 1 | 4 | 5 | 3P | Specific flux (bc) | 398010005 | 398010405
398 | 1 | 5 | 6 | 4S | FCR (bc: ROX-corr.) | 398010006 | 398010506
398 | 1 | 6 | 1 | 5U | O2 concentration | 398010001 | 398010601
398 | 1 | 7 | 2 | 6Rot | O2 flux per volume | 398010002 | 398010702
399 | 1 | 0 | 3 | 1pfi | Specific flux | 399010003 | 399010003
399 | 1 | 1 | 4 | 1OctM | Flux control ratio | 399010004 | 399010104
399 | 1 | 2 | 5 | 2D | Specific flux (bc) | 399010005 | 399010205
399 | 1 | 3 | 6 | 2c | FCR (bc: ROX-corr.) | 399010006 | 399010306
399 | 1 | 4 | 1 | 3P | O2 concentration | 399010001 | 399010401
399 | 1 | 5 | 2 | 4S | O2 flux per volume | 399010002 | 399010502
399 | 1 | 6 | 3 | 5U | Specific flux | 399010003 | 399010603
399 | 1 | 7 | 4 | 6Rot | Flux control ratio | 399010004 | 399010704
400 | 1 | 0 | 5 | 1pfi | Specific flux (bc) | 400010005 | 400010005
400 | 1 | 1 | 6 | 1OctM | FCR (bc: ROX-corr.) | 400010006 | 400010106
400 | 1 | 2 | 1 | 2D | O2 concentration | 400010001 | 400010201
400 | 1 | 3 | 2 | 2c | O2 flux per volume | 400010002 | 400010302
400 | 1 | 4 | 3 | 3P | Specific flux | 400010003 | 400010403
400 | 1 | 5 | 4 | 4S | Flux control ratio | 400010004 | 400010504
400 | 1 | 6 | 5 | 5U | Specific flux (bc) | 400010005 | 400010605
400 | 1 | 7 | 6 | 6Rot | FCR (bc: ROX-corr.) | 400010006 | 400010706
401 | 1 | 0 | 1 | 1pfi | O2 concentration | 401010001 | 401010001
401 | 1 | 1 | 2 | 1OctM | O2 flux per volume | 401010002 | 401010102
401 | 1 | 2 | 3 | 2D | Specific flux | 401010003 | 401010203
401 | 1 | 3 | 4 | 2c | Flux control ratio | 401010004 | 401010304
401 | 1 | 4 | 5 | 3P | Specific flux (bc) | 401010005 | 401010405
401 | 1 | 5 | 6 | 4S | FCR (bc: ROX-corr.) | 401010006 | 401010506
401 | 1 | 6 | 1 | 5U | O2 concentration | 401010001 | 401010601
401 | 1 | 7 | 2 | 6Rot | O2 flux per volume | 401010002 | 401010702
402 | 1 | 0 | 3 | 1pfi | Specific flux | 402010003 | 402010003
402 | 1 | 1 | 4 | 1OctM | Flux control ratio | 402010004 | 402010104
402 | 1 | 2 | 5 | 2D | Specific flux (bc) | 402010005 | 402010205
402 | 1 | 3 | 6 | 2c | FCR (bc: ROX-corr.) | 402010006 | 402010306
402 | 1 | 4 | 1 | 3P | O2 concentration | 402010001 | 402010401
402 | 1 | 5 | 2 | 4S | O2 flux per volume | 402010002 | 402010502
402 | 1 | 6 | 3 | 5U | Specific flux | 402010003 | 402010603
402 | 1 | 7 | 4 | 6Rot | Flux control ratio | 402010004 | 402010704
403 | 1 | 0 | 5 | 1pfi | Specific flux (bc) | 403010005 | 403010005
403 | 1 | 1 | 6 | 1OctM | FCR (bc: ROX-corr.) | 403010006 | 403010106
403 | 1 | 2 | 1 | 2D | O2 concentration | 403010001 | 403010201
403 | 1 | 3 | 2 | 2c | O2 flux per volume | 403010002 | 403010302
403 | 1 | 4 | 3 | 3P | Specific flux | 403010003 | 403010403
403 | 1 | 5 | 4 | 4S | Flux control ratio | 403010004 | 403010504
403 | 1 | 6 | 5 | 5U | Specific flux (bc) | 403010005 | 403010605
403 | 1 | 7 | 6 | 6Rot | FCR (bc: ROX-corr.) | 403010006 | 403010706
404 | 1 | 0 | 1 | 1pfi | O2 concentration | 404010001 | 404010001
404 | 1 | 1 | 2 | 1OctM | O2 flux per volume | 404010002 | 404010102
404 | 1 | 2 | 3 | 2D | Specific flux | 404010003 | 404010203
404 | 1 | 3 | 4 | 2c | Flux control ratio | 404010004 | 404010304
404 | 1 | 4 | 5 | 3P | Specific flux (bc) | 404010005 | 404010405
404 | 1 | 5 | 6 | 4S | FCR (bc: ROX-corr.) | 404010006 | 404010506
404 | 1 | 6 | 1 | 5U | O2 concentration | 404010001 | 404010601
404 | 1 | 7 | 2 | 6Rot | O2 flux per volume | 404010002 | 404010702
405 | 1 | 0 | 3 | 1pfi | Specific flux | 405010003 | 405010003
405 | 1 | 1 | 4 | 1OctM | Flux control ratio | 405010004 | 405010104
405 | 1 | 2 | 5 | 2D | Specific flux (bc) | 405010005 | 405010205
405 | 1 | 3 | 6 | 2c | FCR (bc: ROX-corr.) | 405010006 | 405010306
405 | 1 | 4 | 1 | 3P | O2 concentration | 405010001 | 405010401
405 | 1 | 5 | 2 | 4S | O2 flux per volume | 405010002 | 405010502
405 | 1 | 6 | 3 | 5U | Specific flux | 405010003 | 405010603
405 | 1 | 7 | 4 | 6Rot | Flux control ratio | 405010004 | 405010704
406 | 1 | 0 | 5 | 1pfi | Specific flux (bc) | 406010005 | 406010005
406 | 1 | 1 | 6 | 1OctM | FCR (bc: ROX-corr.) | 406010006 | 406010106
406 | 1 | 2 | 1 | 2D | O2 concentration | 406010001 | 406010201
406 | 1 | 3 | 2 | 2c | O2 flux per volume | 406010002 | 406010302
406 | 1 | 4 | 3 | 3P | Specific flux | 406010003 | 406010403
406 | 1 | 5 | 4 | 4S | Flux control ratio | 406010004 | 406010504
406 | 1 | 6 | 5 | 5U | Specific flux (bc) | 406010005 | 406010605
406 | 1 | 7 | 6 | 6Rot | FCR (bc: ROX-corr.) | 406010006 | 406010706
407 | 1 | 0 | 1 | 1pfi | O2 concentration | 407010001 | 407010001
407 | 1 | 1 | 2 | 1OctM | O2 flux per volume | 407010002 | 407010102
407 | 1 | 2 | 3 | 2D | Specific flux | 407010003 | 407010203
407 | 1 | 3 | 4 | 2c | Flux control ratio | 407010004 | 407010304
407 | 1 | 4 | 5 | 3P | Specific flux (bc) | 407010005 | 407010405
407 | 1 | 5 | 6 | 4S | FCR (bc: ROX-corr.) | 407010006 | 407010506
407 | 1 | 6 | 1 | 5U | O2 concentration | 407010001 | 407010601
407 | 1 | 7 | 2 | 6Rot | O2 flux per volume | 407010002 | 407010702
408 | 1 | 0 | 3 | 1pfi | Specific flux | 408010003 | 408010003
408 | 1 | 1 | 4 | 1OctM | Flux control ratio | 408010004 | 408010104
408 | 1 | 2 | 5 | 2D | Specific flux (bc) | 408010005 | 408010205
408 | 1 | 3 | 6 | 2c | FCR (bc: ROX-corr.) | 408010006 | 408010306
408 | 1 | 4 | 1 | 3P | O2 concentration | 408010001 | 408010401
408 | 1 | 5 | 2 | 4S | O2 flux per volume | 408010002 | 408010502
408 | 1 | 6 | 3 | 5U | Specific flux | 408010003 | 408010603
408 | 1 | 7 | 4 | 6Rot | Flux control ratio | 408010004 | 408010704
409 | 1 | 0 | 5 | 1pfi | Specific flux (bc) | 409010005 | 409010005
409 | 1 | 1 | 6 | 1OctM | FCR (bc: ROX-corr.) | 409010006 | 409010106
409 | 1 | 2 | 1 | 2D | O2 concentration | 409010001 | 409010201
409 | 1 | 3 | 2 | 2c | O2 flux per volume | 409010002 | 409010302
409 | 1 | 4 | 3 | 3P | Specific flux | 409010003 | 409010403
409 | 1 | 5 | 4 | 4S | Flux control ratio | 409010004 | 409010504
409 | 1 | 6 | 5 | 5U | Specific flux (bc) | 409010005 | 409010605
409 | 1 | 7 | 6 | 6Rot | FCR (bc: ROX-corr.) | 409010006 | 409010706
410 | 1 | 0 | 1 | 1pfi | O2 concentration | 410010001 | 410010001
410 | 1 | 1 | 2 | 1OctM | O2 flux per volume | 410010002 | 410010102
410 | 1 | 2 | 3 | 2D | Specific flux | 410010003 | 410010203
410 | 1 | 3 | 4 | 2c | Flux control ratio | 410010004 | 410010304
410 | 1 | 4 | 5 | 3P | Specific flux (bc) | 410010005 | 410010405
410 | 1 | 5 | 6 | 4S | FCR (bc: ROX-corr.) | 410010006 | 410010506
410 | 1 | 6 | 1 | 5U | O2 concentration | 410010001 | 410010601
410 | 1 | 7 | 2 | 6Rot | O2 flux per volume | 410010002 | 410010702
411 | 1 | 0 | 3 | 1pfi | Specific flux | 411010003 | 411010003
411 | 1 | 1 | 4 | 1OctM | Flux control ratio | 411010004 | 411010104
411 | 1 | 2 | 5 | 2D | Specific flux (bc) | 411010005 | 411010205
411 | 1 | 3 | 6 | 2c | FCR (bc: ROX-corr.) | 411010006 | 411010306
411 | 1 | 4 | 1 | 3P | O2 concentration | 411010001 | 411010401
411 | 1 | 5 | 2 | 4S | O2 flux per volume | 411010002 | 411010502
411 | 1 | 6 | 3 | 5U | Specific flux | 411010003 | 411010603
411 | 1 | 7 | 4 | 6Rot | Flux control ratio | 411010004 | 411010704
412 | 1 | 0 | 5 | 1pfi | Specific flux (bc) | 412010005 | 412010005
412 | 1 | 1 | 6 | 1OctM | FCR (bc: ROX-corr.) | 412010006 | 412010106
412 | 1 | 2 | 1 | 2D | O2 concentration | 412010001 | 412010201
412 | 1 | 3 | 2 | 2c | O2 flux per volume | 412010002 | 412010302
412 | 1 | 4 | 3 | 3P | Specific flux | 412010003 | 412010403
412 | 1 | 5 | 4 | 4S | Flux control ratio | 412010004 | 412010504
412 | 1 | 6 | 5 | 5U | Specific flux (bc) | 412010005 | 412010605
412 | 1 | 7 | 6 | 6Rot | FCR (bc: ROX-corr.) | 412010006 | 412010706
413 | 1 | 0 | 1 | 1pfi | O2 concentration | 413010001 | 413010001
413 | 1 | 1 | 2 | 1OctM | O2 flux per volume | 413010002 | 413010102
413 | 1 | 2 | 3 | 2D | Specific flux | 413010003 | 413010203
413 | 1 | 3 | 4 | 2c | Flux control ratio | 413010004 | 413010304
413 | 1 | 4 | 5 | 3P | Specific flux (bc) | 413010005 | 413010405
413 | 1 | 5 | 6 | 4S | FCR (bc: ROX-corr.) | 413010006 | 413010506
413 | 1 | 6 | 1 | 5U | O2 concentration | 413010001 | 413010601
413 | 1 | 7 | 2 | 6Rot | O2 flux per volume | 413010002 | 413010702
414 | 1 | 0 | 3 | 1pfi | Specific flux | 414010003 | 414010003
414 | 1 | 1 | 4 | 1OctM | Flux control ratio | 414010004 | 414010104
414 | 1 | 2 | 5 | 2D | Specific flux (bc) | 414010005 | 414010205
414 | 1 | 3 | 6 | 2c | FCR (bc: ROX-corr.) | 414010006 | 414010306
414 | 1 | 4 | 1 | 3P | O2 concentration | 414010001 | 414010401
414 | 1 | 5 | 2 | 4S | O2 flux per volume | 414010002 | 414010502
414 | 1 | 6 | 3 | 5U | Specific flux | 414010003 | 414010603
414 | 1 | 7 | 4 | 6Rot | Flux control ratio | 414010004 | 414010704
415 | 1 | 0 | 5 | 1pfi | Specific flux (bc) | 415010005 | 415010005
415 | 1 | 1 | 6 | 1OctM | FCR (bc: ROX-corr.) | 415010006 | 415010106
415 | 1 | 2 | 1 | 2D | O2 concentration | 415010001 | 415010201
415 | 1 | 3 | 2 | 2c | O2 flux per volume | 415010002 | 415010302
415 | 1 | 4 | 3 | 3P | Specific flux | 415010003 | 415010403
415 | 1 | 5 | 4 | 4S | Flux control ratio | 415010004 | 415010504
415 | 1 | 6 | 5 | 5U | Specific flux (bc) | 415010005 | 415010605
415 | 1 | 7 | 6 | 6Rot | FCR (bc: ROX-corr.) | 415010006 | 415010706
416 | 1 | 0 | 1 | 1pfi | O2 concentration | 416010001 | 416010001
416 | 1 | 1 | 2 | 1OctM | O2 flux per volume | 416010002 | 416010102
416 | 1 | 2 | 3 | 2D | Specific flux | 416010003 | 416010203
416 | 1 | 3 | 4 | 2c | Flux control ratio | 416010004 | 416010304
416 | 1 | 4 | 5 | 3P | Specific flux (bc) | 416010005 | 416010405
416 | 1 | 5 | 6 | 4S | FCR (bc: ROX-corr.) | 416010006 | 416010506
416 | 1 | 6 | 1 | 5U | O2 concentration | 416010001 | 416010601
416 | 1 | 7 | 2 | 6Rot | O2 flux per volume | 416010002 | 416010702
417 | 1 | 0 | 3 | 1pfi | Specific flux | 417010003 | 417010003
417 | 1 | 1 | 4 | 1OctM | Flux control ratio | 417010004 | 417010104
417 | 1 | 2 | 5 | 2D | Specific flux (bc) | 417010005 | 417010205
417 | 1 | 3 | 6 | 2c | FCR (bc: ROX-corr.) | 417010006 | 417010306
417 | 1 | 4 | 1 | 3P | O2 concentration | 417010001 | 417010401
417 | 1 | 5 | 2 | 4S | O2 flux per volume | 417010002 | 417010502
417 | 1 | 6 | 3 | 5U | Specific flux | 417010003 | 417010603
417 | 1 | 7 | 4 | 6Rot | Flux control ratio | 417010004 | 417010704
418 | 1 | 0 | 5 | 1pfi | Specific flux (bc) | 418010005 | 418010005
418 | 1 | 1 | 6 | 1OctM | FCR (bc: ROX-corr.) | 418010006 | 418010106
418 | 1 | 2 | 1 | 2D | O2 concentration | 418010001 | 418010201
418 | 1 | 3 | 2 | 2c | O2 flux per volume | 418010002 | 418010302
418 | 1 | 4 | 3 | 3P | Specific flux | 418010003 | 418010403
418 | 1 | 5 | 4 | 4S | Flux control ratio | 418010004 | 418010504
418 | 1 | 6 | 5 | 5U | Specific flux (bc) | 418010005 | 418010605
418 | 1 | 7 | 6 | 6Rot | FCR (bc: ROX-corr.) | 418010006 | 418010706
419 | 1 | 0 | 1 | 1pfi | O2 concentration | 419010001 | 419010001
419 | 1 | 1 | 2 | 1OctM | O2 flux per volume | 419010002 | 419010102
419 | 1 | 2 | 3 | 2D | Specific flux | 419010003 | 419010203
419 | 1 | 3 | 4 | 2c | Flux control ratio | 419010004 | 419010304
419 | 1 | 4 | 5 | 3P | Specific flux (bc) | 419010005 | 419010405
419 | 1 | 5 | 6 | 4S | FCR (bc: ROX-corr.) | 419010006 | 419010506
419 | 1 | 6 | 1 | 5U | O2 concentration | 419010001 | 419010601
419 | 1 | 7 | 2 | 6Rot | O2 flux per volume | 419010002 | 419010702
420 | 1 | 0 | 3 | 1pfi | Specific flux | 420010003 | 420010003
420 | 1 | 1 | 4 | 1OctM | Flux control ratio | 420010004 | 420010104
420 | 1 | 2 | 5 | 2D | Specific flux (bc) | 420010005 | 420010205
420 | 1 | 3 | 6 | 2c | FCR (bc: ROX-corr.) | 420010006 | 420010306
420 | 1 | 4 | 1 | 3P | O2 concentration | 420010001 | 420010401
420 | 1 | 5 | 2 | 4S | O2 flux per volume | 420010002 | 420010502
420 | 1 | 6 | 3 | 5U | Specific flux | 420010003 | 420010603
420 | 1 | 7 | 4 | 6Rot | Flux control ratio | 420010004 | 420010704
421 | 1 | 0 | 5 | 1pfi | Specific flux (bc) | 421010005 | 421010005
421 | 1 | 1 | 6 | 1OctM | FCR (bc: ROX-corr.) | 421010006 | 421010106
421 | 1 | 2 | 1 | 2D | O2 concentration | 421010001 | 421010201
421 | 1 | 3 | 2 | 2c | O2 flux per volume | 421010002 | 421010302
421 | 1 | 4 | 3 | 3P | Specific flux | 421010003 | 421010403
421 | 1 | 5 | 4 | 4S | Flux control ratio | 421010004 | 421010504
421 | 1 | 6 | 5 | 5U | Specific flux (bc) | 421010005 | 421010605
421 | 1 | 7 | 6 | 6Rot | FCR (bc: ROX-corr.) | 421010006 | 421010706
422 | 1 | 0 | 1 | 1pfi | O2 concentration | 422010001 | 422010001
422 | 1 | 1 | 2 | 1OctM | O2 flux per volume | 422010002 | 422010102
422 | 1 | 2 | 3 | 2D | Specific flux | 422010003 | 422010203
422 | 1 | 3 | 4 | 2c | Flux control ratio | 422010004 | 422010304
422 | 1 | 4 | 5 | 3P | Specific flux (bc) | 422010005 | 422010405
422 | 1 | 5 | 6 | 4S | FCR (bc: ROX-corr.) | 422010006 | 422010506
422 | 1 | 6 | 1 | 5U | O2 concentration | 422010001 | 422010601
422 | 1 | 7 | 2 | 6Rot | O2 flux per volume | 422010002 | 422010702
423 | 1 | 0 | 3 | 1pfi | Specific flux | 423010003 | 423010003
423 | 1 | 1 | 4 | 1OctM | Flux control ratio | 423010004 | 423010104
423 | 1 | 2 | 5 | 2D | Specific flux (bc) | 423010005 | 423010205
423 | 1 | 3 | 6 | 2c | FCR (bc: ROX-corr.) | 423010006 | 423010306
423 | 1 | 4 | 1 | 3P | O2 concentration | 423010001 | 423010401
423 | 1 | 5 | 2 | 4S | O2 flux per volume | 423010002 | 423010502
423 | 1 | 6 | 3 | 5U | Specific flux | 423010003 | 423010603
423 | 1 | 7 | 4 | 6Rot | Flux control ratio | 423010004 | 423010704
424 | 1 | 0 | 5 | 1pfi | Specific flux (bc) | 424010005 | 424010005
424 | 1 | 1 | 6 | 1OctM | FCR (bc: ROX-corr.) | 424010006 | 424010106
424 | 1 | 2 | 1 | 2D | O2 concentration | 424010001 | 424010201
424 | 1 | 3 | 2 | 2c | O2 flux per volume | 424010002 | 424010302
424 | 1 | 4 | 3 | 3P | Specific flux | 424010003 | 424010403
424 | 1 | 5 | 4 | 4S | Flux control ratio | 424010004 | 424010504
424 | 1 | 6 | 5 | 5U | Specific flux (bc) | 424010005 | 424010605
424 | 1 | 7 | 6 | 6Rot | FCR (bc: ROX-corr.) | 424010006 | 424010706
425 | 1 | 0 | 1 | 1pfi | O2 concentration | 425010001 | 425010001
425 | 1 | 1 | 2 | 1OctM | O2 flux per volume | 425010002 | 425010102
425 | 1 | 2 | 3 | 2D | Specific flux | 425010003 | 425010203
425 | 1 | 3 | 4 | 2c | Flux control ratio | 425010004 | 425010304
425 | 1 | 4 | 5 | 3P | Specific flux (bc) | 425010005 | 425010405
425 | 1 | 5 | 6 | 4S | FCR (bc: ROX-corr.) | 425010006 | 425010506
425 | 1 | 6 | 1 | 5U | O2 concentration | 425010001 | 425010601
425 | 1 | 7 | 2 | 6Rot | O2 flux per volume | 425010002 | 425010702
426 | 1 | 0 | 3 | 1pfi | Specific flux | 426010003 | 426010003
426 | 1 | 1 | 4 | 1OctM | Flux control ratio | 426010004 | 426010104
426 | 1 | 2 | 5 | 2D | Specific flux (bc) | 426010005 | 426010205
426 | 1 | 3 | 6 | 2c | FCR (bc: ROX-corr.) | 426010006 | 426010306
426 | 1 | 4 | 1 | 3P | O2 concentration | 426010001 | 426010401
426 | 1 | 5 | 2 | 4S | O2 flux per volume | 426010002 | 426010502
426 | 1 | 6 | 3 | 5U | Specific flux | 426010003 | 426010603
426 | 1 | 7 | 4 | 6Rot | Flux control ratio | 426010004 | 426010704
427 | 1 | 0 | 5 | 1pfi | Specific flux (bc) | 427010005 | 427010005
427 | 1 | 1 | 6 | 1OctM | FCR (bc: ROX-corr.) | 427010006 | 427010106
427 | 1 | 2 | 1 | 2D | O2 concentration | 427010001 | 427010201
427 | 1 | 3 | 2 | 2c | O2 flux per volume | 427010002 | 427010302
427 | 1 | 4 | 3 | 3P | Specific flux | 427010003 | 427010403
427 | 1 | 5 | 4 | 4S | Flux control ratio | 427010004 | 427010504
427 | 1 | 6 | 5 | 5U | Specific flux (bc) | 427010005 | 427010605
427 | 1 | 7 | 6 | 6Rot | FCR (bc: ROX-corr.) | 427010006 | 427010706
428 | 1 | 0 | 1 | 1pfi | O2 concentration | 428010001 | 428010001
428 | 1 | 1 | 2 | 1OctM | O2 flux per volume | 428010002 | 428010102
428 | 1 | 2 | 3 | 2D | Specific flux | 428010003 | 428010203
428 | 1 | 3 | 4 | 2c | Flux control ratio | 428010004 | 428010304
428 | 1 | 4 | 5 | 3P | Specific flux (bc) | 428010005 | 428010405
428 | 1 | 5 | 6 | 4S | FCR (bc: ROX-corr.) | 428010006 | 428010506
428 | 1 | 6 | 1 | 5U | O2 concentration | 428010001 | 428010601
428 | 1 | 7 | 2 | 6Rot | O2 flux per volume | 428010002 | 428010702
429 | 1 | 0 | 3 | 1pfi | Specific flux | 429010003 | 429010003
429 | 1 | 1 | 4 | 1OctM | Flux control ratio | 429010004 | 429010104
429 | 1 | 2 | 5 | 2D | Specific flux (bc) | 429010005 | 429010205
429 | 1 | 3 | 6 | 2c | FCR (bc: ROX-corr.) | 429010006 | 429010306
429 | 1 | 4 | 1 | 3P | O2 concentration | 429010001 | 429010401
429 | 1 | 5 | 2 | 4S | O2 flux per volume | 429010002 | 429010502
429 | 1 | 6 | 3 | 5U | Specific flux | 429010003 | 429010603
429 | 1 | 7 | 4 | 6Rot | Flux control ratio | 429010004 | 429010704
430 | 1 | 0 | 5 | 1pfi | Specific flux (bc) | 430010005 | 430010005
430 | 1 | 1 | 6 | 1OctM | FCR (bc: ROX-corr.) | 430010006 | 430010106
430 | 1 | 2 | 1 | 2D | O2 concentration | 430010001 | 430010201
430 | 1 | 3 | 2 | 2c | O2 flux per volume | 430010002 | 430010302
430 | 1 | 4 | 3 | 3P | Specific flux | 430010003 | 430010403
430 | 1 | 5 | 4 | 4S | Flux control ratio | 430010004 | 430010504
430 | 1 | 6 | 5 | 5U | Specific flux (bc) | 430010005 | 430010605
430 | 1 | 7 | 6 | 6Rot | FCR (bc: ROX-corr.) | 430010006 | 430010706
431 | 1 | 0 | 1 | 1pfi | O2 concentration | 431010001 | 431010001
431 | 1 | 1 | 2 | 1OctM | O2 flux per volume | 431010002 | 431010102
431 | 1 | 2 | 3 | 2D | Specific flux | 431010003 | 431010203
431 | 1 | 3 | 4 | 2c | Flux control ratio | 431010004 | 431010304
431 | 1 | 4 | 5 | 3P | Specific flux (bc) | 431010005 | 431010405
431 | 1 | 5 | 6 | 4S | FCR (bc: ROX-corr.) | 431010006 | 431010506
431 | 1 | 6 | 1 | 5U | O2 concentration | 431010001 | 431010601
431 | 1 | 7 | 2 | 6Rot | O2 flux per volume | 431010002 | 431010702
432 | 1 | 0 | 3 | 1pfi | Specific flux | 432010003 | 432010003
432 | 1 | 1 | 4 | 1OctM | Flux control ratio | 432010004 | 432010104
432 | 1 | 2 | 5 | 2D | Specific flux (bc) | 432010005 | 432010205
432 | 1 | 3 | 6 | 2c | FCR (bc: ROX-corr.) | 432010006 | 432010306
432 | 1 | 4 | 1 | 3P | O2 concentration | 432010001 | 432010401
432 | 1 | 5 | 2 | 4S | O2 flux per volume | 432010002 | 432010502
432 | 1 | 6 | 3 | 5U | Specific flux | 432010003 | 432010603
432 | 1 | 7 | 4 | 6Rot | Flux control ratio | 432010004 | 432010704
433 | 1 | 0 | 5 | 1pfi | Specific flux (bc) | 433010005 | 433010005
433 | 1 | 1 | 6 | 1OctM | FCR (bc: ROX-corr.) | 433010006 | 433010106
433 | 1 | 2 | 1 | 2D | O2 concentration | 433010001 | 433010201
433 | 1 | 3 | 2 | 2c | O2 flux per volume | 433010002 | 433010302
433 | 1 | 4 | 3 | 3P | Specific flux | 433010003 | 433010403
433 | 1 | 5 | 4 | 4S | Flux control ratio | 433010004 | 433010504
433 | 1 | 6 | 5 | 5U | Specific flux (bc) | 433010005 | 433010605
433 | 1 | 7 | 6 | 6Rot | FCR (bc: ROX-corr.) | 433010006 | 433010706
434 | 1 | 0 | 1 | 1pfi | O2 concentration | 434010001 | 434010001
434 | 1 | 1 | 2 | 1OctM | O2 flux per volume | 434010002 | 434010102
434 | 1 | 2 | 3 | 2D | Specific flux | 434010003 | 434010203
434 | 1 | 3 | 4 | 2c | Flux control ratio | 434010004 | 434010304
434 | 1 | 4 | 5 | 3P | Specific flux (bc) | 434010005 | 434010405
434 | 1 | 5 | 6 | 4S | FCR (bc: ROX-corr.) | 434010006 | 434010506
434 | 1 | 6 | 1 | 5U | O2 concentration | 434010001 | 434010601
434 | 1 | 7 | 2 | 6Rot | O2 flux per volume | 434010002 | 434010702
435 | 1 | 0 | 3 | 1pfi | Specific flux | 435010003 | 435010003
435 | 1 | 1 | 4 | 1OctM | Flux control ratio | 435010004 | 435010104
435 | 1 | 2 | 5 | 2D | Specific flux (bc) | 435010005 | 435010205
435 | 1 | 3 | 6 | 2c | FCR (bc: ROX-corr.) | 435010006 | 435010306
435 | 1 | 4 | 1 | 3P | O2 concentration | 435010001 | 435010401
435 | 1 | 5 | 2 | 4S | O2 flux per volume | 435010002 | 435010502
435 | 1 | 6 | 3 | 5U | Specific flux | 435010003 | 435010603
435 | 1 | 7 | 4 | 6Rot | Flux control ratio | 435010004 | 435010704
436 | 1 | 0 | 5 | 1pfi | Specific flux (bc) | 436010005 | 436010005
436 | 1 | 1 | 6 | 1OctM | FCR (bc: ROX-corr.) | 436010006 | 436010106
436 | 1 | 2 | 1 | 2D | O2 concentration | 436010001 | 436010201
436 | 1 | 3 | 2 | 2c | O2 flux per volume | 436010002 | 436010302
436 | 1 | 4 | 3 | 3P | Specific flux | 436010003 | 436010403
436 | 1 | 5 | 4 | 4S | Flux control ratio | 436010004 | 436010504
436 | 1 | 6 | 5 | 5U | Specific flux (bc) | 436010005 | 436010605
436 | 1 | 7 | 6 | 6Rot | FCR (bc: ROX-corr.) | 436010006 | 436010706
437 | 1 | 0 | 1 | 1pfi | O2 concentration | 437010001 | 437010001
437 | 1 | 1 | 2 | 1OctM | O2 flux per volume | 437010002 | 437010102
437 | 1 | 2 | 3 | 2D | Specific flux | 437010003 | 437010203
437 | 1 | 3 | 4 | 2c | Flux control ratio | 437010004 | 437010304
437 | 1 | 4 | 5 | 3P | Specific flux (bc) | 437010005 | 437010405
437 | 1 | 5 | 6 | 4S | FCR (bc: ROX-corr.) | 437010006 | 437010506
437 | 1 | 6 | 1 | 5U | O2 concentration | 437010001 | 437010601
437 | 1 | 7 | 2 | 6Rot | O2 flux per volume | 437010002 | 437010702
438 | 1 | 0 | 3 | 1pfi | Specific flux | 438010003 | 438010003
438 | 1 | 1 | 4 | 1OctM | Flux control ratio | 438010004 | 438010104
438 | 1 | 2 | 5 | 2D | Specific flux (bc) | 438010005 | 438010205
438 | 1 | 3 | 6 | 2c | FCR (bc: ROX-corr.) | 438010006 | 438010306
438 | 1 | 4 | 1 | 3P | O2 concentration | 438010001 | 438010401
438 | 1 | 5 | 2 | 4S | O2 flux per volume | 438010002 | 438010502
438 | 1 | 6 | 3 | 5U | Specific flux | 438010003 | 438010603
438 | 1 | 7 | 4 | 6Rot | Flux control ratio | 438010004 | 438010704
439 | 1 | 0 | 5 | 1pfi | Specific flux (bc) | 439010005 | 439010005
439 | 1 | 1 | 6 | 1OctM | FCR (bc: ROX-corr.) | 439010006 | 439010106
439 | 1 | 2 | 1 | 2D | O2 concentration | 439010001 | 439010201
439 | 1 | 3 | 2 | 2c | O2 flux per volume | 439010002 | 439010302
439 | 1 | 4 | 3 | 3P | Specific flux | 439010003 | 439010403
439 | 1 | 5 | 4 | 4S | Flux control ratio | 439010004 | 439010504
439 | 1 | 6 | 5 | 5U | Specific flux (bc) | 439010005 | 439010605
439 | 1 | 7 | 6 | 6Rot | FCR (bc: ROX-corr.) | 439010006 | 439010706
440 | 1 | 0 | 1 | 1pfi | O2 concentration | 440010001 | 440010001
440 | 1 | 1 | 2 | 1OctM | O2 flux per volume | 440010002 | 440010102
440 | 1 | 2 | 3 | 2D | Specific flux | 440010003 | 440010203
440 | 1 | 3 | 4 | 2c | Flux control ratio | 440010004 | 440010304
440 | 1 | 4 | 5 | 3P | Specific flux (bc) | 440010005 | 440010405
440 | 1 | 5 | 6 | 4S | FCR (bc: ROX-corr.) | 440010006 | 440010506
440 | 1 | 6 | 1 | 5U | O2 concentration | 440010001 | 440010601
440 | 1 | 7 | 2 | 6Rot | O2 flux per volume | 440010002 | 440010702
441 | 1 | 0 | 3 | 1pfi | Specific flux | 441010003 | 441010003
441 | 1 | 1 | 4 | 1OctM | Flux control ratio | 441010004 | 441010104
441 | 1 | 2 | 5 | 2D | Specific flux (bc) | 441010005 | 441010205
441 | 1 | 3 | 6 | 2c | FCR (bc: ROX-corr.) | 441010006 | 441010306
441 | 1 | 4 | 1 | 3P | O2 concentration | 441010001 | 441010401
441 | 1 | 5 | 2 | 4S | O2 flux per volume | 441010002 | 441010502
441 | 1 | 6 | 3 | 5U | Specific flux | 441010003 | 441010603
441 | 1 | 7 | 4 | 6Rot | Flux control ratio | 441010004 | 441010704
442 | 1 | 0 | 5 | 1pfi | Specific flux (bc) | 442010005 | 442010005
442 | 1 | 1 | 6 | 1OctM | FCR (bc: ROX-corr.) | 442010006 | 442010106
442 | 1 | 2 | 1 | 2D | O2 concentration | 442010001 | 442010201
442 | 1 | 3 | 2 | 2c | O2 flux per volume | 442010002 | 442010302
442 | 1 | 4 | 3 | 3P | Specific flux | 442010003 | 442010403
442 | 1 | 5 | 4 | 4S | Flux control ratio | 442010004 | 442010504
442 | 1 | 6 | 5 | 5U | Specific flux (bc) | 442010005 | 442010605
442 | 1 | 7 | 6 | 6Rot | FCR (bc: ROX-corr.) | 442010006 | 442010706
443 | 1 | 0 | 1 | 1pfi | O2 concentration | 443010001 | 443010001
443 | 1 | 1 | 2 | 1OctM | O2 flux per volume | 443010002 | 443010102
443 | 1 | 2 | 3 | 2D | Specific flux | 443010003 | 443010203
443 | 1 | 3 | 4 | 2c | Flux control ratio | 443010004 | 443010304
443 | 1 | 4 | 5 | 3P | Specific flux (bc) | 443010005 | 443010405
443 | 1 | 5 | 6 | 4S | FCR (bc: ROX-corr.) | 443010006 | 443010506
443 | 1 | 6 | 1 | 5U | O2 concentration | 443010001 | 443010601
443 | 1 | 7 | 2 | 6Rot | O2 flux per volume | 443010002 | 443010702
444 | 1 | 0 | 3 | 1pfi | Specific flux | 444010003 | 444010003
444 | 1 | 1 | 4 | 1OctM | Flux control ratio | 444010004 | 444010104
444 | 1 | 2 | 5 | 2D | Specific flux (bc) | 444010005 | 444010205
444 | 1 | 3 | 6 | 2c | FCR (bc: ROX-corr.) | 444010006 | 444010306
444 | 1 | 4 | 1 | 3P | O2 concentration | 444010001 | 444010401
444 | 1 | 5 | 2 | 4S | O2 flux per volume | 444010002 | 444010502
444 | 1 | 6 | 3 | 5U | Specific flux | 444010003 | 444010603
444 | 1 | 7 | 4 | 6Rot | Flux control ratio | 444010004 | 444010704
445 | 1 | 0 | 5 | 1pfi | Specific flux (bc) | 445010005 | 445010005
445 | 1 | 1 | 6 | 1OctM | FCR (bc: ROX-corr.) | 445010006 | 445010106
445 | 1 | 2 | 1 | 2D | O2 concentration | 445010001 | 445010201
445 | 1 | 3 | 2 | 2c | O2 flux per volume | 445010002 | 445010302
445 | 1 | 4 | 3 | 3P | Specific flux | 445010003 | 445010403
445 | 1 | 5 | 4 | 4S | Flux control ratio | 445010004 | 445010504
445 | 1 | 6 | 5 | 5U | Specific flux (bc) | 445010005 | 445010605
445 | 1 | 7 | 6 | 6Rot | FCR (bc: ROX-corr.) | 445010006 | 445010706
446 | 1 | 0 | 1 | 1pfi | O2 concentration | 446010001 | 446010001
446 | 1 | 1 | 2 | 1OctM | O2 flux per volume | 446010002 | 446010102
446 | 1 | 2 | 3 | 2D | Specific flux | 446010003 | 446010203
446 | 1 | 3 | 4 | 2c | Flux control ratio | 446010004 | 446010304
446 | 1 | 4 | 5 | 3P | Specific flux (bc) | 446010005 | 446010405
446 | 1 | 5 | 6 | 4S | FCR (bc: ROX-corr.) | 446010006 | 446010506
446 | 1 | 6 | 1 | 5U | O2 concentration | 446010001 | 446010601
446 | 1 | 7 | 2 | 6Rot | O2 flux per volume | 446010002 | 446010702
447 | 1 | 0 | 3 | 1pfi | Specific flux | 447010003 | 447010003
447 | 1 | 1 | 4 | 1OctM | Flux control ratio | 447010004 | 447010104
447 | 1 | 2 | 5 | 2D | Specific flux (bc) | 447010005 | 447010205
447 | 1 | 3 | 6 | 2c | FCR (bc: ROX-corr.) | 447010006 | 447010306
447 | 1 | 4 | 1 | 3P | O2 concentration | 447010001 | 447010401
447 | 1 | 5 | 2 | 4S | O2 flux per volume | 447010002 | 447010502
447 | 1 | 6 | 3 | 5U | Specific flux | 447010003 | 447010603
447 | 1 | 7 | 4 | 6Rot | Flux control ratio | 447010004 | 447010704
448 | 1 | 0 | 5 | 1pfi | Specific flux (bc) | 448010005 | 448010005
448 | 1 | 1 | 6 | 1OctM | FCR (bc: ROX-corr.) | 448010006 | 448010106
448 | 1 | 2 | 1 | 2D | O2 concentration | 448010001 | 448010201
448 | 1 | 3 | 2 | 2c | O2 flux per volume | 448010002 | 448010302
448 | 1 | 4 | 3 | 3P | Specific flux | 448010003 | 448010403
448 | 1 | 5 | 4 | 4S | Flux control ratio | 448010004 | 448010504
448 | 1 | 6 | 5 | 5U | Specific flux (bc) | 448010005 | 448010605
448 | 1 | 7 | 6 | 6Rot | FCR (bc: ROX-corr.) | 448010006 | 448010706
449 | 1 | 0 | 1 | 1pfi | O2 concentration | 449010001 | 449010001
449 | 1 | 1 | 2 | 1OctM | O2 flux per volume | 449010002 | 449010102
449 | 1 | 2 | 3 | 2D | Specific flux | 449010003 | 449010203
449 | 1 | 3 | 4 | 2c | Flux control ratio | 449010004 | 449010304
449 | 1 | 4 | 5 | 3P | Specific flux (bc) | 449010005 | 449010405
449 | 1 | 5 | 6 | 4S | FCR (bc: ROX-corr.) | 449010006 | 449010506
449 | 1 | 6 | 1 | 5U | O2 concentration | 449010001 | 449010601
449 | 1 | 7 | 2 | 6Rot | O2 flux per volume | 449010002 | 449010702
450 | 1 | 0 | 3 | 1pfi | Specific flux | 450010003 | 450010003
450 | 1 | 1 | 4 | 1OctM | Flux control ratio | 450010004 | 450010104
450 | 1 | 2 | 5 | 2D | Specific flux (bc) | 450010005 | 450010205
450 | 1 | 3 | 6 | 2c | FCR (bc: ROX-corr.) | 450010006 | 450010306
450 | 1 | 4 | 1 | 3P | O2 concentration | 450010001 | 450010401
450 | 1 | 5 | 2 | 4S | O2 flux per volume | 450010002 | 450010502
450 | 1 | 6 | 3 | 5U | Specific flux | 450010003 | 450010603
450 | 1 | 7 | 4 | 6Rot | Flux control ratio | 450010004 | 450010704
451 | 1 | 0 | 5 | 1pfi | Specific flux (bc) | 451010005 | 451010005
451 | 1 | 1 | 6 | 1OctM | FCR (bc: ROX-corr.) | 451010006 | 451010106
451 | 1 | 2 | 1 | 2D | O2 concentration | 451010001 | 451010201
451 | 1 | 3 | 2 | 2c | O2 flux per volume | 451010002 | 451010302
451 | 1 | 4 | 3 | 3P | Specific flux | 451010003 | 451010403
451 | 1 | 5 | 4 | 4S | Flux control ratio | 451010004 | 451010504
451 | 1 | 6 | 5 | 5U | Specific flux (bc) | 451010005 | 451010605
451 | 1 | 7 | 6 | 6Rot | FCR (bc: ROX-corr.) | 451010006 | 451010706
452 | 1 | 0 | 1 | 1pfi | O2 concentration | 452010001 | 452010001
452 | 1 | 1 | 2 | 1OctM | O2 flux per volume | 452010002 | 452010102
452 | 1 | 2 | 3 | 2D | Specific flux | 452010003 | 452010203
452 | 1 | 3 | 4 | 2c | Flux control ratio | 452010004 | 452010304
452 | 1 | 4 | 5 | 3P | Specific flux (bc) | 452010005 | 452010405
452 | 1 | 5 | 6 | 4S | FCR (bc: ROX-corr.) | 452010006 | 452010506
452 | 1 | 6 | 1 | 5U | O2 concentration | 452010001 | 452010601
452 | 1 | 7 | 2 | 6Rot | O2 flux per volume | 452010002 | 452010702
453 | 1 | 0 | 3 | 1pfi | Specific flux | 453010003 | 453010003
453 | 1 | 1 | 4 | 1OctM | Flux control ratio | 453010004 | 453010104
453 | 1 | 2 | 5 | 2D | Specific flux (bc) | 453010005 | 453010205
453 | 1 | 3 | 6 | 2c | FCR (bc: ROX-corr.) | 453010006 | 453010306
453 | 1 | 4 | 1 | 3P | O2 concentration | 453010001 | 453010401
453 | 1 | 5 | 2 | 4S | O2 flux per volume | 453010002 | 453010502
453 | 1 | 6 | 3 | 5U | Specific flux | 453010003 | 453010603
453 | 1 | 7 | 4 | 6Rot | Flux control ratio | 453010004 | 453010704
454 | 1 | 0 | 5 | 1pfi | Specific flux (bc) | 454010005 | 454010005
454 | 1 | 1 | 6 | 1OctM | FCR (bc: ROX-corr.) | 454010006 | 454010106
454 | 1 | 2 | 1 | 2D | O2 concentration | 454010001 | 454010201
454 | 1 | 3 | 2 | 2c | O2 flux per volume | 454010002 | 454010302
454 | 1 | 4 | 3 | 3P | Specific flux | 454010003 | 454010403
454 | 1 | 5 | 4 | 4S | Flux control ratio | 454010004 | 454010504
454 | 1 | 6 | 5 | 5U | Specific flux (bc) | 454010005 | 454010605
454 | 1 | 7 | 6 | 6Rot | FCR (bc: ROX-corr.) | 454010006 | 454010706
455 | 1 | 0 | 1 | 1pfi | O2 concentration | 455010001 | 455010001
455 | 1 | 1 | 2 | 1OctM | O2 flux per volume | 455010002 | 455010102
455 | 1 | 2 | 3 | 2D | Specific flux | 455010003 | 455010203
455 | 1 | 3 | 4 | 2c | Flux control ratio | 455010004 | 455010304
455 | 1 | 4 | 5 | 3P | Specific flux (bc) | 455010005 | 455010405
455 | 1 | 5 | 6 | 4S | FCR (bc: ROX-corr.) | 455010006 | 455010506
455 | 1 | 6 | 1 | 5U | O2 concentration | 455010001 | 455010601
455 | 1 | 7 | 2 | 6Rot | O2 flux per volume | 455010002 | 455010702
456 | 1 | 0 | 3 | 1pfi | Specific flux | 456010003 | 456010003
456 | 1 | 1 | 4 | 1OctM | Flux control ratio | 456010004 | 456010104
456 | 1 | 2 | 5 | 2D | Specific flux (bc) | 456010005 | 456010205
456 | 1 | 3 | 6 | 2c | FCR (bc: ROX-corr.) | 456010006 | 456010306
456 | 1 | 4 | 1 | 3P | O2 concentration | 456010001 | 456010401
456 | 1 | 5 | 2 | 4S | O2 flux per volume | 456010002 | 456010502
456 | 1 | 6 | 3 | 5U | Specific flux | 456010003 | 456010603
456 | 1 | 7 | 4 | 6Rot | Flux control ratio | 456010004 | 456010704
457 | 1 | 0 | 5 | 1pfi | Specific flux (bc) | 457010005 | 457010005
457 | 1 | 1 | 6 | 1OctM | FCR (bc: ROX-corr.) | 457010006 | 457010106
457 | 1 | 2 | 1 | 2D | O2 concentration | 457010001 | 457010201
457 | 1 | 3 | 2 | 2c | O2 flux per volume | 457010002 | 457010302
457 | 1 | 4 | 3 | 3P | Specific flux | 457010003 | 457010403
457 | 1 | 5 | 4 | 4S | Flux control ratio | 457010004 | 457010504
457 | 1 | 6 | 5 | 5U | Specific flux (bc) | 457010005 | 457010605
457 | 1 | 7 | 6 | 6Rot | FCR (bc: ROX-corr.) | 457010006 | 457010706
458 | 1 | 0 | 1 | 1pfi | O2 concentration | 458010001 | 458010001
458 | 1 | 1 | 2 | 1OctM | O2 flux per volume | 458010002 | 458010102
458 | 1 | 2 | 3 | 2D | Specific flux | 458010003 | 458010203
458 | 1 | 3 | 4 | 2c | Flux control ratio | 458010004 | 458010304
458 | 1 | 4 | 5 | 3P | Specific flux (bc) | 458010005 | 458010405
458 | 1 | 5 | 6 | 4S | FCR (bc: ROX-corr.) | 458010006 | 458010506
458 | 1 | 6 | 1 | 5U | O2 concentration | 458010001 | 458010601
458 | 1 | 7 | 2 | 6Rot | O2 flux per volume | 458010002 | 458010702
459 | 1 | 0 | 3 | 1pfi | Specific flux | 459010003 | 459010003
459 | 1 | 1 | 4 | 1OctM | Flux control ratio | 459010004 | 459010104
459 | 1 | 2 | 5 | 2D | Specific flux (bc) | 459010005 | 459010205
459 | 1 | 3 | 6 | 2c | FCR (bc: ROX-corr.) | 459010006 | 459010306
459 | 1 | 4 | 1 | 3P | O2 concentration | 459010001 | 459010401
459 | 1 | 5 | 2 | 4S | O2 flux per volume | 459010002 | 459010502
459 | 1 | 6 | 3 | 5U | Specific flux | 459010003 | 459010603
459 | 1 | 7 | 4 | 6Rot | Flux control ratio | 459010004 | 459010704
460 | 1 | 0 | 5 | 1pfi | Specific flux (bc) | 460010005 | 460010005
460 | 1 | 1 | 6 | 1OctM | FCR (bc: ROX-corr.) | 460010006 | 460010106
460 | 1 | 2 | 1 | 2D | O2 concentration | 460010001 | 460010201
460 | 1 | 3 | 2 | 2c | O2 flux per volume | 460010002 | 460010302
460 | 1 | 4 | 3 | 3P | Specific flux | 460010003 | 460010403
460 | 1 | 5 | 4 | 4S | Flux control ratio | 460010004 | 460010504
460 | 1 | 6 | 5 | 5U | Specific flux (bc) | 460010005 | 460010605
460 | 1 | 7 | 6 | 6Rot | FCR (bc: ROX-corr.) | 460010006 | 460010706
461 | 1 | 0 | 1 | 1pfi | O2 concentration | 461010001 | 461010001
461 | 1 | 1 | 2 | 1OctM | O2 flux per volume | 461010002 | 461010102
461 | 1 | 2 | 3 | 2D | Specific flux | 461010003 | 461010203
461 | 1 | 3 | 4 | 2c | Flux control ratio | 461010004 | 461010304
461 | 1 | 4 | 5 | 3P | Specific flux (bc) | 461010005 | 461010405
461 | 1 | 5 | 6 | 4S | FCR (bc: ROX-corr.) | 461010006 | 461010506
461 | 1 | 6 | 1 | 5U | O2 concentration | 461010001 | 461010601
461 | 1 | 7 | 2 | 6Rot | O2 flux per volume | 461010002 | 461010702
462 | 1 | 0 | 3 | 1pfi | Specific flux | 462010003 | 462010003
462 | 1 | 1 | 4 | 1OctM | Flux control ratio | 462010004 | 462010104
462 | 1 | 2 | 5 | 2D | Specific flux (bc) | 462010005 | 462010205
462 | 1 | 3 | 6 | 2c | FCR (bc: ROX-corr.) | 462010006 | 462010306
462 | 1 | 4 | 1 | 3P | O2 concentration | 462010001 | 462010401
462 | 1 | 5 | 2 | 4S | O2 flux per volume | 462010002 | 462010502
462 | 1 | 6 | 3 | 5U | Specific flux | 462010003 | 462010603
462 | 1 | 7 | 4 | 6Rot | Flux control ratio | 462010004 | 462010704
463 | 1 | 0 | 5 | 1pfi | Specific flux (bc) | 463010005 | 463010005
463 | 1 | 1 | 6 | 1OctM | FCR (bc: ROX-corr.) | 463010006 | 463010106
463 | 1 | 2 | 1 | 2D | O2 concentration | 463010001 | 463010201
463 | 1 | 3 | 2 | 2c | O2 flux per volume | 463010002 | 463010302
463 | 1 | 4 | 3 | 3P | Specific flux | 463010003 | 463010403
463 | 1 | 5 | 4 | 4S | Flux control ratio | 463010004 | 463010504
463 | 1 | 6 | 5 | 5U | Specific flux (bc) | 463010005 | 463010605
463 | 1 | 7 | 6 | 6Rot | FCR (bc: ROX-corr.) | 463010006 | 463010706
464 | 1 | 0 | 1 | 1pfi | O2 concentration | 464010001 | 464010001
464 | 1 | 1 | 2 | 1OctM | O2 flux per volume | 464010002 | 464010102
464 | 1 | 2 | 3 | 2D | Specific flux | 464010003 | 464010203
464 | 1 | 3 | 4 | 2c | Flux control ratio | 464010004 | 464010304
464 | 1 | 4 | 5 | 3P | Specific flux (bc) | 464010005 | 464010405
464 | 1 | 5 | 6 | 4S | FCR (bc: ROX-corr.) | 464010006 | 464010506
464 | 1 | 6 | 1 | 5U | O2 concentration | 464010001 | 464010601
464 | 1 | 7 | 2 | 6Rot | O2 flux per volume | 464010002 | 464010702
465 | 1 | 0 | 3 | 1pfi | Specific flux | 465010003 | 465010003
465 | 1 | 1 | 4 | 1OctM | Flux control ratio | 465010004 | 465010104
465 | 1 | 2 | 5 | 2D | Specific flux (bc) | 465010005 | 465010205
465 | 1 | 3 | 6 | 2c | FCR (bc: ROX-corr.) | 465010006 | 465010306
465 | 1 | 4 | 1 | 3P | O2 concentration | 465010001 | 465010401
465 | 1 | 5 | 2 | 4S | O2 flux per volume | 465010002 | 465010502
465 | 1 | 6 | 3 | 5U | Specific flux | 465010003 | 465010603
465 | 1 | 7 | 4 | 6Rot | Flux control ratio | 465010004 | 465010704
466 | 1 | 0 | 5 | 1pfi | Specific flux (bc) | 466010005 | 466010005
466 | 1 | 1 | 6 | 1OctM | FCR (bc: ROX-corr.) | 466010006 | 466010106
466 | 1 | 2 | 1 | 2D | O2 concentration | 466010001 | 466010201
466 | 1 | 3 | 2 | 2c | O2 flux per volume | 466010002 | 466010302
466 | 1 | 4 | 3 | 3P | Specific flux | 466010003 | 466010403
466 | 1 | 5 | 4 | 4S | Flux control ratio | 466010004 | 466010504
466 | 1 | 6 | 5 | 5U | Specific flux (bc) | 466010005 | 466010605
466 | 1 | 7 | 6 | 6Rot | FCR (bc: ROX-corr.) | 466010006 | 466010706
467 | 1 | 0 | 1 | 1pfi | O2 concentration | 467010001 | 467010001
467 | 1 | 1 | 2 | 1OctM | O2 flux per volume | 467010002 | 467010102
467 | 1 | 2 | 3 | 2D | Specific flux | 467010003 | 467010203
467 | 1 | 3 | 4 | 2c | Flux control ratio | 467010004 | 467010304
467 | 1 | 4 | 5 | 3P | Specific flux (bc) | 467010005 | 467010405
467 | 1 | 5 | 6 | 4S | FCR (bc: ROX-corr.) | 467010006 | 467010506
467 | 1 | 6 | 1 | 5U | O2 concentration | 467010001 | 467010601
467 | 1 | 7 | 2 | 6Rot | O2 flux per volume | 467010002 | 467010702
468 | 1 | 0 | 3 | 1pfi | Specific flux | 468010003 | 468010003
468 | 1 | 1 | 4 | 1OctM | Flux control ratio | 468010004 | 468010104
468 | 1 | 2 | 5 | 2D | Specific flux (bc) | 468010005 | 468010205
468 | 1 | 3 | 6 | 2c | FCR (bc: ROX-corr.) | 468010006 | 468010306
468 | 1 | 4 | 1 | 3P | O2 concentration | 468010001 | 468010401
468 | 1 | 5 | 2 | 4S | O2 flux per volume | 468010002 | 468010502
468 | 1 | 6 | 3 | 5U | Specific flux | 468010003 | 468010603
468 | 1 | 7 | 4 | 6Rot | Flux control ratio | 468010004 | 468010704
469 | 1 | 0 | 5 | 1pfi | Specific flux (bc) | 469010005 | 469010005
469 | 1 | 1 | 6 | 1OctM | FCR (bc: ROX-corr.) | 469010006 | 469010106
469 | 1 | 2 | 1 | 2D | O2 concentration | 469010001 | 469010201
469 | 1 | 3 | 2 | 2c | O2 flux per volume | 469010002 | 469010302
469 | 1 | 4 | 3 | 3P | Specific flux | 469010003 | 469010403
469 | 1 | 5 | 4 | 4S | Flux control ratio | 469010004 | 469010504
469 | 1 | 6 | 5 | 5U | Specific flux (bc) | 469010005 | 469010605
469 | 1 | 7 | 6 | 6Rot | FCR (bc: ROX-corr.) | 469010006 | 469010706
470 | 1 | 0 | 1 | 1pfi | O2 concentration | 470010001 | 470010001
470 | 1 | 1 | 2 | 1OctM | O2 flux per volume | 470010002 | 470010102
470 | 1 | 2 | 3 | 2D | Specific flux | 470010003 | 470010203
470 | 1 | 3 | 4 | 2c | Flux control ratio | 470010004 | 470010304
470 | 1 | 4 | 5 | 3P | Specific flux (bc) | 470010005 | 470010405
470 | 1 | 5 | 6 | 4S | FCR (bc: ROX-corr.) | 470010006 | 470010506
470 | 1 | 6 | 1 | 5U | O2 concentration | 470010001 | 470010601
470 | 1 | 7 | 2 | 6Rot | O2 flux per volume | 470010002 | 470010702
471 | 1 | 0 | 3 | 1pfi | Specific flux | 471010003 | 471010003
471 | 1 | 1 | 4 | 1OctM | Flux control ratio | 471010004 | 471010104
471 | 1 | 2 | 5 | 2D | Specific flux (bc) | 471010005 | 471010205
471 | 1 | 3 | 6 | 2c | FCR (bc: ROX-corr.) | 471010006 | 471010306
471 | 1 | 4 | 1 | 3P | O2 concentration | 471010001 | 471010401
471 | 1 | 5 | 2 | 4S | O2 flux per volume | 471010002 | 471010502
471 | 1 | 6 | 3 | 5U | Specific flux | 471010003 | 471010603
471 | 1 | 7 | 4 | 6Rot | Flux control ratio | 471010004 | 471010704
472 | 1 | 0 | 5 | 1pfi | Specific flux (bc) | 472010005 | 472010005
472 | 1 | 1 | 6 | 1OctM | FCR (bc: ROX-corr.) | 472010006 | 472010106
472 | 1 | 2 | 1 | 2D | O2 concentration | 472010001 | 472010201
472 | 1 | 3 | 2 | 2c | O2 flux per volume | 472010002 | 472010302
472 | 1 | 4 | 3 | 3P | Specific flux | 472010003 | 472010403
472 | 1 | 5 | 4 | 4S | Flux control ratio | 472010004 | 472010504
472 | 1 | 6 | 5 | 5U | Specific flux (bc) | 472010005 | 472010605
472 | 1 | 7 | 6 | 6Rot | FCR (bc: ROX-corr.) | 472010006 | 472010706
473 | 1 | 0 | 1 | 1pfi | O2 concentration | 473010001 | 473010001
473 | 1 | 1 | 2 | 1OctM | O2 flux per volume | 473010002 | 473010102
473 | 1 | 2 | 3 | 2D | Specific flux | 473010003 | 473010203
473 | 1 | 3 | 4 | 2c | Flux control ratio | 473010004 | 473010304
473 | 1 | 4 | 5 | 3P | Specific flux (bc) | 473010005 | 473010405
473 | 1 | 5 | 6 | 4S | FCR (bc: ROX-corr.) | 473010006 | 473010506
473 | 1 | 6 | 1 | 5U | O2 concentration | 473010001 | 473010601
473 | 1 | 7 | 2 | 6Rot | O2 flux per volume | 473010002 | 473010702
474 | 1 | 0 | 3 | 1pfi | Specific flux | 474010003 | 474010003
474 | 1 | 1 | 4 | 1OctM | Flux control ratio | 474010004 | 474010104
474 | 1 | 2 | 5 | 2D | Specific flux (bc) | 474010005 | 474010205
474 | 1 | 3 | 6 | 2c | FCR (bc: ROX-corr.) | 474010006 | 474010306
474 | 1 | 4 | 1 | 3P | O2 concentration | 474010001 | 474010401
474 | 1 | 5 | 2 | 4S | O2 flux per volume | 474010002 | 474010502
474 | 1 | 6 | 3 | 5U | Specific flux | 474010003 | 474010603
474 | 1 | 7 | 4 | 6Rot | Flux control ratio | 474010004 | 474010704
475 | 1 | 0 | 5 | 1pfi | Specific flux (bc) | 475010005 | 475010005
475 | 1 | 1 | 6 | 1OctM | FCR (bc: ROX-corr.) | 475010006 | 475010106
475 | 1 | 2 | 1 | 2D | O2 concentration | 475010001 | 475010201
475 | 1 | 3 | 2 | 2c | O2 flux per volume | 475010002 | 475010302
475 | 1 | 4 | 3 | 3P | Specific flux | 475010003 | 475010403
475 | 1 | 5 | 4 | 4S | Flux control ratio | 475010004 | 475010504
475 | 1 | 6 | 5 | 5U | Specific flux (bc) | 475010005 | 475010605
475 | 1 | 7 | 6 | 6Rot | FCR (bc: ROX-corr.) | 475010006 | 475010706
476 | 1 | 0 | 1 | 1pfi | O2 concentration | 476010001 | 476010001
476 | 1 | 1 | 2 | 1OctM | O2 flux per volume | 476010002 | 476010102
476 | 1 | 2 | 3 | 2D | Specific flux | 476010003 | 476010203
476 | 1 | 3 | 4 | 2c | Flux control ratio | 476010004 | 476010304
476 | 1 | 4 | 5 | 3P | Specific flux (bc) | 476010005 | 476010405
476 | 1 | 5 | 6 | 4S | FCR (bc: ROX-corr.) | 476010006 | 476010506
476 | 1 | 6 | 1 | 5U | O2 concentration | 476010001 | 476010601
476 | 1 | 7 | 2 | 6Rot | O2 flux per volume | 476010002 | 476010702
477 | 1 | 0 | 3 | 1pfi | Specific flux | 477010003 | 477010003
477 | 1 | 1 | 4 | 1OctM | Flux control ratio | 477010004 | 477010104
477 | 1 | 2 | 5 | 2D | Specific flux (bc) | 477010005 | 477010205
477 | 1 | 3 | 6 | 2c | FCR (bc: ROX-corr.) | 477010006 | 477010306
477 | 1 | 4 | 1 | 3P | O2 concentration | 477010001 | 477010401
477 | 1 | 5 | 2 | 4S | O2 flux per volume | 477010002 | 477010502
477 | 1 | 6 | 3 | 5U | Specific flux | 477010003 | 477010603
477 | 1 | 7 | 4 | 6Rot | Flux control ratio | 477010004 | 477010704
478 | 1 | 0 | 5 | 1pfi | Specific flux (bc) | 478010005 | 478010005
478 | 1 | 1 | 6 | 1OctM | FCR (bc: ROX-corr.) | 478010006 | 478010106
478 | 1 | 2 | 1 | 2D | O2 concentration | 478010001 | 478010201
478 | 1 | 3 | 2 | 2c | O2 flux per volume | 478010002 | 478010302
478 | 1 | 4 | 3 | 3P | Specific flux | 478010003 | 478010403
478 | 1 | 5 | 4 | 4S | Flux control ratio | 478010004 | 478010504
478 | 1 | 6 | 5 | 5U | Specific flux (bc) | 478010005 | 478010605
478 | 1 | 7 | 6 | 6Rot | FCR (bc: ROX-corr.) | 478010006 | 478010706
479 | 1 | 0 | 1 | 1pfi | O2 concentration | 479010001 | 479010001
479 | 1 | 1 | 2 | 1OctM | O2 flux per volume | 479010002 | 479010102
479 | 1 | 2 | 3 | 2D | Specific flux | 479010003 | 479010203
479 | 1 | 3 | 4 | 2c | Flux control ratio | 479010004 | 479010304
479 | 1 | 4 | 5 | 3P | Specific flux (bc) | 479010005 | 479010405
479 | 1 | 5 | 6 | 4S | FCR (bc: ROX-corr.) | 479010006 | 479010506
479 | 1 | 6 | 1 | 5U | O2 concentration | 479010001 | 479010601
479 | 1 | 7 | 2 | 6Rot | O2 flux per volume | 479010002 | 479010702
480 | 1 | 0 | 3 | 1pfi | Specific flux | 480010003 | 480010003
480 | 1 | 1 | 4 | 1OctM | Flux control ratio | 480010004 | 480010104
480 | 1 | 2 | 5 | 2D | Specific flux (bc) | 480010005 | 480010205
480 | 1 | 3 | 6 | 2c | FCR (bc: ROX-corr.) | 480010006 | 480010306
480 | 1 | 4 | 1 | 3P | O2 concentration | 480010001 | 480010401
480 | 1 | 5 | 2 | 4S | O2 flux per volume | 480010002 | 480010502
480 | 1 | 6 | 3 | 5U | Specific flux | 480010003 | 480010603
480 | 1 | 7 | 4 | 6Rot | Flux control ratio | 480010004 | 480010704
481 | 1 | 0 | 5 | 1pfi | Specific flux (bc) | 481010005 | 481010005
481 | 1 | 1 | 6 | 1OctM | FCR (bc: ROX-corr.) | 481010006 | 481010106
481 | 1 | 2 | 1 | 2D | O2 concentration | 481010001 | 481010201
481 | 1 | 3 | 2 | 2c | O2 flux per volume | 481010002 | 481010302
481 | 1 | 4 | 3 | 3P | Specific flux | 481010003 | 481010403
481 | 1 | 5 | 4 | 4S | Flux control ratio | 481010004 | 481010504
481 | 1 | 6 | 5 | 5U | Specific flux (bc) | 481010005 | 481010605
481 | 1 | 7 | 6 | 6Rot | FCR (bc: ROX-corr.) | 481010006 | 481010706
482 | 1 | 0 | 1 | 1pfi | O2 concentration | 482010001 | 482010001
482 | 1 | 1 | 2 | 1OctM | O2 flux per volume | 482010002 | 482010102
482 | 1 | 2 | 3 | 2D | Specific flux | 482010003 | 482010203
482 | 1 | 3 | 4 | 2c | Flux control ratio | 482010004 | 482010304
482 | 1 | 4 | 5 | 3P | Specific flux (bc) | 482010005 | 482010405
482 | 1 | 5 | 6 | 4S | FCR (bc: ROX-corr.) | 482010006 | 482010506
482 | 1 | 6 | 1 | 5U | O2 concentration | 482010001 | 482010601
482 | 1 | 7 | 2 | 6Rot | O2 flux per volume | 482010002 | 482010702
483 | 1 | 0 | 3 | 1pfi | Specific flux | 483010003 | 483010003
483 | 1 | 1 | 4 | 1OctM | Flux control ratio | 483010004 | 483010104
483 | 1 | 2 | 5 | 2D | Specific flux (bc) | 483010005 | 483010205
483 | 1 | 3 | 6 | 2c | FCR (bc: ROX-corr.) | 483010006 | 483010306
483 | 1 | 4 | 1 | 3P | O2 concentration | 483010001 | 483010401
483 | 1 | 5 | 2 | 4S | O2 flux per volume | 483010002 | 483010502
483 | 1 | 6 | 3 | 5U | Specific flux | 483010003 | 483010603
483 | 1 | 7 | 4 | 6Rot | Flux control ratio | 483010004 | 483010704
484 | 1 | 0 | 5 | 1pfi | Specific flux (bc) | 484010005 | 484010005
484 | 1 | 1 | 6 | 1OctM | FCR (bc: ROX-corr.) | 484010006 | 484010106
484 | 1 | 2 | 1 | 2D | O2 concentration | 484010001 | 484010201
484 | 1 | 3 | 2 | 2c | O2 flux per volume | 484010002 | 484010302
484 | 1 | 4 | 3 | 3P | Specific flux | 484010003 | 484010403
484 | 1 | 5 | 4 | 4S | Flux control ratio | 484010004 | 484010504
484 | 1 | 6 | 5 | 5U | Specific flux (bc) | 484010005 | 484010605
484 | 1 | 7 | 6 | 6Rot | FCR (bc: ROX-corr.) | 484010006 | 484010706
485 | 1 | 0 | 1 | 1pfi | O2 concentration | 485010001 | 485010001
485 | 1 | 1 | 2 | 1OctM | O2 flux per volume | 485010002 | 485010102
485 | 1 | 2 | 3 | 2D | Specific flux | 485010003 | 485010203
485 | 1 | 3 | 4 | 2c | Flux control ratio | 485010004 | 485010304
485 | 1 | 4 | 5 | 3P | Specific flux (bc) | 485010005 | 485010405
485 | 1 | 5 | 6 | 4S | FCR (bc: ROX-corr.) | 485010006 | 485010506
485 | 1 | 6 | 1 | 5U | O2 concentration | 485010001 | 485010601
485 | 1 | 7 | 2 | 6Rot | O2 flux per volume | 485010002 | 485010702
486 | 1 | 0 | 3 | 1pfi | Specific flux | 486010003 | 486010003
486 | 1 | 1 | 4 | 1OctM | Flux control ratio | 486010004 | 486010104
486 | 1 | 2 | 5 | 2D | Specific flux (bc) | 486010005 | 486010205
486 | 1 | 3 | 6 | 2c | FCR (bc: ROX-corr.) | 486010006 | 486010306
486 | 1 | 4 | 1 | 3P | O2 concentration | 486010001 | 486010401
486 | 1 | 5 | 2 | 4S | O2 flux per volume | 486010002 | 486010502
486 | 1 | 6 | 3 | 5U | Specific flux | 486010003 | 486010603
486 | 1 | 7 | 4 | 6Rot | Flux control ratio | 486010004 | 486010704
487 | 1 | 0 | 5 | 1pfi | Specific flux (bc) | 487010005 | 487010005
487 | 1 | 1 | 6 | 1OctM | FCR (bc: ROX-corr.) | 487010006 | 487010106
487 | 1 | 2 | 1 | 2D | O2 concentration | 487010001 | 487010201
487 | 1 | 3 | 2 | 2c | O2 flux per volume | 487010002 | 487010302
487 | 1 | 4 | 3 | 3P | Specific flux | 487010003 | 487010403
487 | 1 | 5 | 4 | 4S | Flux control ratio | 487010004 | 487010504
487 | 1 | 6 | 5 | 5U | Specific flux (bc) | 487010005 | 487010605
487 | 1 | 7 | 6 | 6Rot | FCR (bc: ROX-corr.) | 487010006 | 487010706
488 | 1 | 0 | 1 | 1pfi | O2 concentration | 488010001 | 488010001
488 | 1 | 1 | 2 | 1OctM | O2 flux per volume | 488010002 | 488010102
488 | 1 | 2 | 3 | 2D | Specific flux | 488010003 | 488010203
488 | 1 | 3 | 4 | 2c | Flux control ratio | 488010004 | 488010304
488 | 1 | 4 | 5 | 3P | Specific flux (bc) | 488010005 | 488010405
488 | 1 | 5 | 6 | 4S | FCR (bc: ROX-corr.) | 488010006 | 488010506
488 | 1 | 6 | 1 | 5U | O2 concentration | 488010001 | 488010601
488 | 1 | 7 | 2 | 6Rot | O2 flux per volume | 488010002 | 488010702
489 | 1 | 0 | 3 | 1pfi | Specific flux | 489010003 | 489010003
489 | 1 | 1 | 4 | 1OctM | Flux control ratio | 489010004 | 489010104
489 | 1 | 2 | 5 | 2D | Specific flux (bc) | 489010005 | 489010205
489 | 1 | 3 | 6 | 2c | FCR (bc: ROX-corr.) | 489010006 | 489010306
489 | 1 | 4 | 1 | 3P | O2 concentration | 489010001 | 489010401
489 | 1 | 5 | 2 | 4S | O2 flux per volume | 489010002 | 489010502
489 | 1 | 6 | 3 | 5U | Specific flux | 489010003 | 489010603
489 | 1 | 7 | 4 | 6Rot | Flux control ratio | 489010004 | 489010704
490 | 1 | 0 | 5 | 1pfi | Specific flux (bc) | 490010005 | 490010005
490 | 1 | 1 | 6 | 1OctM | FCR (bc: ROX-corr.) | 490010006 | 490010106
490 | 1 | 2 | 1 | 2D | O2 concentration | 490010001 | 490010201
490 | 1 | 3 | 2 | 2c | O2 flux per volume | 490010002 | 490010302
490 | 1 | 4 | 3 | 3P | Specific flux | 490010003 | 490010403
490 | 1 | 5 | 4 | 4S | Flux control ratio | 490010004 | 490010504
490 | 1 | 6 | 5 | 5U | Specific flux (bc) | 490010005 | 490010605
490 | 1 | 7 | 6 | 6Rot | FCR (bc: ROX-corr.) | 490010006 | 490010706
491 | 1 | 0 | 1 | 1pfi | O2 concentration | 491010001 | 491010001
491 | 1 | 1 | 2 | 1OctM | O2 flux per volume | 491010002 | 491010102
491 | 1 | 2 | 3 | 2D | Specific flux | 491010003 | 491010203
491 | 1 | 3 | 4 | 2c | Flux control ratio | 491010004 | 491010304
491 | 1 | 4 | 5 | 3P | Specific flux (bc) | 491010005 | 491010405
491 | 1 | 5 | 6 | 4S | FCR (bc: ROX-corr.) | 491010006 | 491010506
491 | 1 | 6 | 1 | 5U | O2 concentration | 491010001 | 491010601
491 | 1 | 7 | 2 | 6Rot | O2 flux per volume | 491010002 | 491010702
492 | 1 | 0 | 3 | 1pfi | Specific flux | 492010003 | 492010003
492 | 1 | 1 | 4 | 1OctM | Flux control ratio | 492010004 | 492010104
492 | 1 | 2 | 5 | 2D | Specific flux (bc) | 492010005 | 492010205
492 | 1 | 3 | 6 | 2c | FCR (bc: ROX-corr.) | 492010006 | 492010306
492 | 1 | 4 | 1 | 3P | O2 concentration | 492010001 | 492010401
492 | 1 | 5 | 2 | 4S | O2 flux per volume | 492010002 | 492010502
492 | 1 | 6 | 3 | 5U | Specific flux | 492010003 | 492010603
492 | 1 | 7 | 4 | 6Rot | Flux control ratio | 492010004 | 492010704
493 | 1 | 0 | 5 | 1pfi | Specific flux (bc) | 493010005 | 493010005
493 | 1 | 1 | 6 | 1OctM | FCR (bc: ROX-corr.) | 493010006 | 493010106
493 | 1 | 2 | 1 | 2D | O2 concentration | 493010001 | 493010201
493 | 1 | 3 | 2 | 2c | O2 flux per volume | 493010002 | 493010302
493 | 1 | 4 | 3 | 3P | Specific flux | 493010003 | 493010403
493 | 1 | 5 | 4 | 4S | Flux control ratio | 493010004 | 493010504
493 | 1 | 6 | 5 | 5U | Specific flux (bc) | 493010005 | 493010605
493 | 1 | 7 | 6 | 6Rot | FCR (bc: ROX-corr.) | 493010006 | 493010706
494 | 1 | 0 | 1 | 1pfi | O2 concentration | 494010001 | 494010001
494 | 1 | 1 | 2 | 1OctM | O2 flux per volume | 494010002 | 494010102
494 | 1 | 2 | 3 | 2D | Specific flux | 494010003 | 494010203
494 | 1 | 3 | 4 | 2c | Flux control ratio | 494010004 | 494010304
494 | 1 | 4 | 5 | 3P | Specific flux (bc) | 494010005 | 494010405
494 | 1 | 5 | 6 | 4S | FCR (bc: ROX-corr.) | 494010006 | 494010506
494 | 1 | 6 | 1 | 5U | O2 concentration | 494010001 | 494010601
494 | 1 | 7 | 2 | 6Rot | O2 flux per volume | 494010002 | 494010702
495 | 1 | 0 | 3 | 1pfi | Specific flux | 495010003 | 495010003
495 | 1 | 1 | 4 | 1OctM | Flux control ratio | 495010004 | 495010104
495 | 1 | 2 | 5 | 2D | Specific flux (bc) | 495010005 | 495010205
495 | 1 | 3 | 6 | 2c | FCR (bc: ROX-corr.) | 495010006 | 495010306
495 | 1 | 4 | 1 | 3P | O2 concentration | 495010001 | 495010401
495 | 1 | 5 | 2 | 4S | O2 flux per volume | 495010002 | 495010502
495 | 1 | 6 | 3 | 5U | Specific flux | 495010003 | 495010603
495 | 1 | 7 | 4 | 6Rot | Flux control ratio | 495010004 | 495010704
496 | 1 | 0 | 5 | 1pfi | Specific flux (bc) | 496010005 | 496010005
496 | 1 | 1 | 6 | 1OctM | FCR (bc: ROX-corr.) | 496010006 | 496010106
496 | 1 | 2 | 1 | 2D | O2 concentration | 496010001 | 496010201
496 | 1 | 3 | 2 | 2c | O2 flux per volume | 496010002 | 496010302
496 | 1 | 4 | 3 | 3P | Specific flux | 496010003 | 496010403
496 | 1 | 5 | 4 | 4S | Flux control ratio | 496010004 | 496010504
496 | 1 | 6 | 5 | 5U | Specific flux (bc) | 496010005 | 496010605
496 | 1 | 7 | 6 | 6Rot | FCR (bc: ROX-corr.) | 496010006 | 496010706
497 | 1 | 0 | 1 | 1pfi | O2 concentration | 497010001 | 497010001
497 | 1 | 1 | 2 | 1OctM | O2 flux per volume | 497010002 | 497010102
497 | 1 | 2 | 3 | 2D | Specific flux | 497010003 | 497010203
497 | 1 | 3 | 4 | 2c | Flux control ratio | 497010004 | 497010304
497 | 1 | 4 | 5 | 3P | Specific flux (bc) | 497010005 | 497010405
497 | 1 | 5 | 6 | 4S | FCR (bc: ROX-corr.) | 497010006 | 497010506
497 | 1 | 6 | 1 | 5U | O2 concentration | 497010001 | 497010601
497 | 1 | 7 | 2 | 6Rot | O2 flux per volume | 497010002 | 497010702
498 | 1 | 0 | 3 | 1pfi | Specific flux | 498010003 | 498010003
498 | 1 | 1 | 4 | 1OctM | Flux control ratio | 498010004 | 498010104
498 | 1 | 2 | 5 | 2D | Specific flux (bc) | 498010005 | 498010205
498 | 1 | 3 | 6 | 2c | FCR (bc: ROX-corr.) | 498010006 | 498010306
498 | 1 | 4 | 1 | 3P | O2 concentration | 498010001 | 498010401
498 | 1 | 5 | 2 | 4S | O2 flux per volume | 498010002 | 498010502
498 | 1 | 6 | 3 | 5U | Specific flux | 498010003 | 498010603
498 | 1 | 7 | 4 | 6Rot | Flux control ratio | 498010004 | 498010704
499 | 1 | 0 | 5 | 1pfi | Specific flux (bc) | 499010005 | 499010005
499 | 1 | 1 | 6 | 1OctM | FCR (bc: ROX-corr.) | 499010006 | 499010106
499 | 1 | 2 | 1 | 2D | O2 concentration | 499010001 | 499010201
499 | 1 | 3 | 2 | 2c | O2 flux per volume | 499010002 | 499010302
499 | 1 | 4 | 3 | 3P | Specific flux | 499010003 | 499010403
499 | 1 | 5 | 4 | 4S | Flux control ratio | 499010004 | 499010504
499 | 1 | 6 | 5 | 5U | Specific flux (bc) | 499010005 | 499010605
499 | 1 | 7 | 6 | 6Rot | FCR (bc: ROX-corr.) | 499010006 | 499010706
500 | 1 | 0 | 1 | 1pfi | O2 concentration | 500010001 | 500010001
500 | 1 | 1 | 2 | 1OctM | O2 flux per volume | 500010002 | 500010102
500 | 1 | 2 | 3 | 2D | Specific flux | 500010003 | 500010203
500 | 1 | 3 | 4 | 2c | Flux control ratio | 500010004 | 500010304
500 | 1 | 4 | 5 | 3P | Specific flux (bc) | 500010005 | 500010405
500 | 1 | 5 | 6 | 4S | FCR (bc: ROX-corr.) | 500010006 | 500010506
500 | 1 | 6 | 1 | 5U | O2 concentration | 500010001 | 500010601
500 | 1 | 7 | 2 | 6Rot | O2 flux per volume | 500010002 | 500010702
501 | 1 | 0 | 3 | 1pfi | Specific flux | 501010003 | 501010003
501 | 1 | 1 | 4 | 1OctM | Flux control ratio | 501010004 | 501010104
501 | 1 | 2 | 5 | 2D | Specific flux (bc) | 501010005 | 501010205
501 | 1 | 3 | 6 | 2c | FCR (bc: ROX-corr.) | 501010006 | 501010306
501 | 1 | 4 | 1 | 3P | O2 concentration | 501010001 | 501010401
501 | 1 | 5 | 2 | 4S | O2 flux per volume | 501010002 | 501010502
501 | 1 | 6 | 3 | 5U | Specific flux | 501010003 | 501010603
501 | 1 | 7 | 4 | 6Rot | Flux control ratio | 501010004 | 501010704
502 | 1 | 0 | 5 | 1pfi | Specific flux (bc) | 502010005 | 502010005
502 | 1 | 1 | 6 | 1OctM | FCR (bc: ROX-corr.) | 502010006 | 502010106
502 | 1 | 2 | 1 | 2D | O2 concentration | 502010001 | 502010201
502 | 1 | 3 | 2 | 2c | O2 flux per volume | 502010002 | 502010302
502 | 1 | 4 | 3 | 3P | Specific flux | 502010003 | 502010403
502 | 1 | 5 | 4 | 4S | Flux control ratio | 502010004 | 502010504
502 | 1 | 6 | 5 | 5U | Specific flux (bc) | 502010005 | 502010605
502 | 1 | 7 | 6 | 6Rot | FCR (bc: ROX-corr.) | 502010006 | 502010706
503 | 1 | 0 | 1 | 1pfi | O2 concentration | 503010001 | 503010001
503 | 1 | 1 | 2 | 1OctM | O2 flux per volume | 503010002 | 503010102
503 | 1 | 2 | 3 | 2D | Specific flux | 503010003 | 503010203
503 | 1 | 3 | 4 | 2c | Flux control ratio | 503010004 | 503010304
503 | 1 | 4 | 5 | 3P | Specific flux (bc) | 503010005 | 503010405
503 | 1 | 5 | 6 | 4S | FCR (bc: ROX-corr.) | 503010006 | 503010506
503 | 1 | 6 | 1 | 5U | O2 concentration | 503010001 | 503010601
503 | 1 | 7 | 2 | 6Rot | O2 flux per volume | 503010002 | 503010702
504 | 1 | 0 | 3 | 1pfi | Specific flux | 504010003 | 504010003
504 | 1 | 1 | 4 | 1OctM | Flux control ratio | 504010004 | 504010104
504 | 1 | 2 | 5 | 2D | Specific flux (bc) | 504010005 | 504010205
504 | 1 | 3 | 6 | 2c | FCR (bc: ROX-corr.) | 504010006 | 504010306
504 | 1 | 4 | 1 | 3P | O2 concentration | 504010001 | 504010401
504 | 1 | 5 | 2 | 4S | O2 flux per volume | 504010002 | 504010502
504 | 1 | 6 | 3 | 5U | Specific flux | 504010003 | 504010603
504 | 1 | 7 | 4 | 6Rot | Flux control ratio | 504010004 | 504010704
505 | 1 | 0 | 5 | 1pfi | Specific flux (bc) | 505010005 | 505010005
505 | 1 | 1 | 6 | 1OctM | FCR (bc: ROX-corr.) | 505010006 | 505010106
505 | 1 | 2 | 1 | 2D | O2 concentration | 505010001 | 505010201
505 | 1 | 3 | 2 | 2c | O2 flux per volume | 505010002 | 505010302
505 | 1 | 4 | 3 | 3P | Specific flux | 505010003 | 505010403
505 | 1 | 5 | 4 | 4S | Flux control ratio | 505010004 | 505010504
505 | 1 | 6 | 5 | 5U | Specific flux (bc) | 505010005 | 505010605
505 | 1 | 7 | 6 | 6Rot | FCR (bc: ROX-corr.) | 505010006 | 505010706
506 | 1 | 0 | 1 | 1pfi | O2 concentration | 506010001 | 506010001
506 | 1 | 1 | 2 | 1OctM | O2 flux per volume | 506010002 | 506010102
506 | 1 | 2 | 3 | 2D | Specific flux | 506010003 | 506010203
506 | 1 | 3 | 4 | 2c | Flux control ratio | 506010004 | 506010304
506 | 1 | 4 | 5 | 3P | Specific flux (bc) | 506010005 | 506010405
506 | 1 | 5 | 6 | 4S | FCR (bc: ROX-corr.) | 506010006 | 506010506
506 | 1 | 6 | 1 | 5U | O2 concentration | 506010001 | 506010601
506 | 1 | 7 | 2 | 6Rot | O2 flux per volume | 506010002 | 506010702
507 | 1 | 0 | 3 | 1pfi | Specific flux | 507010003 | 507010003
507 | 1 | 1 | 4 | 1OctM | Flux control ratio | 507010004 | 507010104
507 | 1 | 2 | 5 | 2D | Specific flux (bc) | 507010005 | 507010205
507 | 1 | 3 | 6 | 2c | FCR (bc: ROX-corr.) | 507010006 | 507010306
507 | 1 | 4 | 1 | 3P | O2 concentration | 507010001 | 507010401
507 | 1 | 5 | 2 | 4S | O2 flux per volume | 507010002 | 507010502
507 | 1 | 6 | 3 | 5U | Specific flux | 507010003 | 507010603
507 | 1 | 7 | 4 | 6Rot | Flux control ratio | 507010004 | 507010704
508 | 1 | 0 | 5 | 1pfi | Specific flux (bc) | 508010005 | 508010005
508 | 1 | 1 | 6 | 1OctM | FCR (bc: ROX-corr.) | 508010006 | 508010106
508 | 1 | 2 | 1 | 2D | O2 concentration | 508010001 | 508010201
508 | 1 | 3 | 2 | 2c | O2 flux per volume | 508010002 | 508010302
508 | 1 | 4 | 3 | 3P | Specific flux | 508010003 | 508010403
508 | 1 | 5 | 4 | 4S | Flux control ratio | 508010004 | 508010504
508 | 1 | 6 | 5 | 5U | Specific flux (bc) | 508010005 | 508010605
508 | 1 | 7 | 6 | 6Rot | FCR (bc: ROX-corr.) | 508010006 | 508010706
509 | 1 | 0 | 1 | 1pfi | O2 concentration | 509010001 | 509010001
509 | 1 | 1 | 2 | 1OctM | O2 flux per volume | 509010002 | 509010102
509 | 1 | 2 | 3 | 2D | Specific flux | 509010003 | 509010203
509 | 1 | 3 | 4 | 2c | Flux control ratio | 509010004 | 509010304
509 | 1 | 4 | 5 | 3P | Specific flux (bc) | 509010005 | 509010405
509 | 1 | 5 | 6 | 4S | FCR (bc: ROX-corr.) | 509010006 | 509010506
509 | 1 | 6 | 1 | 5U | O2 concentration | 509010001 | 509010601
509 | 1 | 7 | 2 | 6Rot | O2 flux per volume | 509010002 | 509010702
510 | 1 | 0 | 3 | 1pfi | Specific flux | 510010003 | 510010003
510 | 1 | 1 | 4 | 1OctM | Flux control ratio | 510010004 | 510010104
510 | 1 | 2 | 5 | 2D | Specific flux (bc) | 510010005 | 510010205
510 | 1 | 3 | 6 | 2c | FCR (bc: ROX-corr.) | 510010006 | 510010306
510 | 1 | 4 | 1 | 3P | O2 concentration | 510010001 | 510010401
510 | 1 | 5 | 2 | 4S | O2 flux per volume | 510010002 | 510010502
510 | 1 | 6 | 3 | 5U | Specific flux | 510010003 | 510010603
510 | 1 | 7 | 4 | 6Rot | Flux control ratio | 510010004 | 510010704
511 | 1 | 0 | 5 | 1pfi | Specific flux (bc) | 511010005 | 511010005
511 | 1 | 1 | 6 | 1OctM | FCR (bc: ROX-corr.) | 511010006 | 511010106
511 | 1 | 2 | 1 | 2D | O2 concentration | 511010001 | 511010201
511 | 1 | 3 | 2 | 2c | O2 flux per volume | 511010002 | 511010302
511 | 1 | 4 | 3 | 3P | Specific flux | 511010003 | 511010403
511 | 1 | 5 | 4 | 4S | Flux control ratio | 511010004 | 511010504
511 | 1 | 6 | 5 | 5U | Specific flux (bc) | 511010005 | 511010605
511 | 1 | 7 | 6 | 6Rot | FCR (bc: ROX-corr.) | 511010006 | 511010706
512 | 1 | 0 | 1 | 1pfi | O2 concentration | 512010001 | 512010001
512 | 1 | 1 | 2 | 1OctM | O2 flux per volume | 512010002 | 512010102
512 | 1 | 2 | 3 | 2D | Specific flux | 512010003 | 512010203
512 | 1 | 3 | 4 | 2c | Flux control ratio | 512010004 | 512010304
512 | 1 | 4 | 5 | 3P | Specific flux (bc) | 512010005 | 512010405
512 | 1 | 5 | 6 | 4S | FCR (bc: ROX-corr.) | 512010006 | 512010506
512 | 1 | 6 | 1 | 5U | O2 concentration | 512010001 | 512010601
512 | 1 | 7 | 2 | 6Rot | O2 flux per volume | 512010002 | 512010702
513 | 1 | 0 | 3 | 1pfi | Specific flux | 513010003 | 513010003
513 | 1 | 1 | 4 | 1OctM | Flux control ratio | 513010004 | 513010104
513 | 1 | 2 | 5 | 2D | Specific flux (bc) | 513010005 | 513010205
513 | 1 | 3 | 6 | 2c | FCR (bc: ROX-corr.) | 513010006 | 513010306
513 | 1 | 4 | 1 | 3P | O2 concentration | 513010001 | 513010401
513 | 1 | 5 | 2 | 4S | O2 flux per volume | 513010002 | 513010502
513 | 1 | 6 | 3 | 5U | Specific flux | 513010003 | 513010603
513 | 1 | 7 | 4 | 6Rot | Flux control ratio | 513010004 | 513010704
514 | 1 | 0 | 5 | 1pfi | Specific flux (bc) | 514010005 | 514010005
514 | 1 | 1 | 6 | 1OctM | FCR (bc: ROX-corr.) | 514010006 | 514010106
514 | 1 | 2 | 1 | 2D | O2 concentration | 514010001 | 514010201
514 | 1 | 3 | 2 | 2c | O2 flux per volume | 514010002 | 514010302
514 | 1 | 4 | 3 | 3P | Specific flux | 514010003 | 514010403
514 | 1 | 5 | 4 | 4S | Flux control ratio | 514010004 | 514010504
514 | 1 | 6 | 5 | 5U | Specific flux (bc) | 514010005 | 514010605
514 | 1 | 7 | 6 | 6Rot | FCR (bc: ROX-corr.) | 514010006 | 514010706
515 | 1 | 0 | 1 | 1pfi | O2 concentration | 515010001 | 515010001
515 | 1 | 1 | 2 | 1OctM | O2 flux per volume | 515010002 | 515010102
515 | 1 | 2 | 3 | 2D | Specific flux | 515010003 | 515010203
515 | 1 | 3 | 4 | 2c | Flux control ratio | 515010004 | 515010304
515 | 1 | 4 | 5 | 3P | Specific flux (bc) | 515010005 | 515010405
515 | 1 | 5 | 6 | 4S | FCR (bc: ROX-corr.) | 515010006 | 515010506
515 | 1 | 6 | 1 | 5U | O2 concentration | 515010001 | 515010601
515 | 1 | 7 | 2 | 6Rot | O2 flux per volume | 515010002 | 515010702
516 | 1 | 0 | 3 | 1pfi | Specific flux | 516010003 | 516010003
516 | 1 | 1 | 4 | 1OctM | Flux control ratio | 516010004 | 516010104
516 | 1 | 2 | 5 | 2D | Specific flux (bc) | 516010005 | 516010205
516 | 1 | 3 | 6 | 2c | FCR (bc: ROX-corr.) | 516010006 | 516010306
516 | 1 | 4 | 1 | 3P | O2 concentration | 516010001 | 516010401
516 | 1 | 5 | 2 | 4S | O2 flux per volume | 516010002 | 516010502
516 | 1 | 6 | 3 | 5U | Specific flux | 516010003 | 516010603
516 | 1 | 7 | 4 | 6Rot | Flux control ratio | 516010004 | 516010704
517 | 1 | 0 | 5 | 1pfi | Specific flux (bc) | 517010005 | 517010005
517 | 1 | 1 | 6 | 1OctM | FCR (bc: ROX-corr.) | 517010006 | 517010106
517 | 1 | 2 | 1 | 2D | O2 concentration | 517010001 | 517010201
517 | 1 | 3 | 2 | 2c | O2 flux per volume | 517010002 | 517010302
517 | 1 | 4 | 3 | 3P | Specific flux | 517010003 | 517010403
517 | 1 | 5 | 4 | 4S | Flux control ratio | 517010004 | 517010504
517 | 1 | 6 | 5 | 5U | Specific flux (bc) | 517010005 | 517010605
517 | 1 | 7 | 6 | 6Rot | FCR (bc: ROX-corr.) | 517010006 | 517010706
518 | 1 | 0 | 1 | 1pfi | O2 concentration | 518010001 | 518010001
518 | 1 | 1 | 2 | 1OctM | O2 flux per volume | 518010002 | 518010102
518 | 1 | 2 | 3 | 2D | Specific flux | 518010003 | 518010203
518 | 1 | 3 | 4 | 2c | Flux control ratio | 518010004 | 518010304
518 | 1 | 4 | 5 | 3P | Specific flux (bc) | 518010005 | 518010405
518 | 1 | 5 | 6 | 4S | FCR (bc: ROX-corr.) | 518010006 | 518010506
518 | 1 | 6 | 1 | 5U | O2 concentration | 518010001 | 518010601
518 | 1 | 7 | 2 | 6Rot | O2 flux per volume | 518010002 | 518010702
519 | 1 | 0 | 3 | 1pfi | Specific flux | 519010003 | 519010003
519 | 1 | 1 | 4 | 1OctM | Flux control ratio | 519010004 | 519010104
519 | 1 | 2 | 5 | 2D | Specific flux (bc) | 519010005 | 519010205
519 | 1 | 3 | 6 | 2c | FCR (bc: ROX-corr.) | 519010006 | 519010306
519 | 1 | 4 | 1 | 3P | O2 concentration | 519010001 | 519010401
519 | 1 | 5 | 2 | 4S | O2 flux per volume | 519010002 | 519010502
519 | 1 | 6 | 3 | 5U | Specific flux | 519010003 | 519010603
519 | 1 | 7 | 4 | 6Rot | Flux control ratio | 519010004 | 519010704
520 | 1 | 0 | 5 | 1pfi | Specific flux (bc) | 520010005 | 520010005
520 | 1 | 1 | 6 | 1OctM | FCR (bc: ROX-corr.) | 520010006 | 520010106
520 | 1 | 2 | 1 | 2D | O2 concentration | 520010001 | 520010201
520 | 1 | 3 | 2 | 2c | O2 flux per volume | 520010002 | 520010302
520 | 1 | 4 | 3 | 3P | Specific flux | 520010003 | 520010403
520 | 1 | 5 | 4 | 4S | Flux control ratio | 520010004 | 520010504
520 | 1 | 6 | 5 | 5U | Specific flux (bc) | 520010005 | 520010605
520 | 1 | 7 | 6 | 6Rot | FCR (bc: ROX-corr.) | 520010006 | 520010706
521 | 1 | 0 | 1 | 1pfi | O2 concentration | 521010001 | 521010001
521 | 1 | 1 | 2 | 1OctM | O2 flux per volume | 521010002 | 521010102
521 | 1 | 2 | 3 | 2D | Specific flux | 521010003 | 521010203
521 | 1 | 3 | 4 | 2c | Flux control ratio | 521010004 | 521010304
521 | 1 | 4 | 5 | 3P | Specific flux (bc) | 521010005 | 521010405
521 | 1 | 5 | 6 | 4S | FCR (bc: ROX-corr.) | 521010006 | 521010506
521 | 1 | 6 | 1 | 5U | O2 concentration | 521010001 | 521010601
521 | 1 | 7 | 2 | 6Rot | O2 flux per volume | 521010002 | 521010702
522 | 1 | 0 | 3 | 1pfi | Specific flux | 522010003 | 522010003
522 | 1 | 1 | 4 | 1OctM | Flux control ratio | 522010004 | 522010104
522 | 1 | 2 | 5 | 2D | Specific flux (bc) | 522010005 | 522010205
522 | 1 | 3 | 6 | 2c | FCR (bc: ROX-corr.) | 522010006 | 522010306
522 | 1 | 4 | 1 | 3P | O2 concentration | 522010001 | 522010401
522 | 1 | 5 | 2 | 4S | O2 flux per volume | 522010002 | 522010502
522 | 1 | 6 | 3 | 5U | Specific flux | 522010003 | 522010603
522 | 1 | 7 | 4 | 6Rot | Flux control ratio | 522010004 | 522010704
523 | 1 | 0 | 5 | 1pfi | Specific flux (bc) | 523010005 | 523010005
523 | 1 | 1 | 6 | 1OctM | FCR (bc: ROX-corr.) | 523010006 | 523010106
523 | 1 | 2 | 1 | 2D | O2 concentration | 523010001 | 523010201
523 | 1 | 3 | 2 | 2c | O2 flux per volume | 523010002 | 523010302
523 | 1 | 4 | 3 | 3P | Specific flux | 523010003 | 523010403
523 | 1 | 5 | 4 | 4S | Flux control ratio | 523010004 | 523010504
523 | 1 | 6 | 5 | 5U | Specific flux (bc) | 523010005 | 523010605
523 | 1 | 7 | 6 | 6Rot | FCR (bc: ROX-corr.) | 523010006 | 523010706
524 | 1 | 0 | 1 | 1pfi | O2 concentration | 524010001 | 524010001
524 | 1 | 1 | 2 | 1OctM | O2 flux per volume | 524010002 | 524010102
524 | 1 | 2 | 3 | 2D | Specific flux | 524010003 | 524010203
524 | 1 | 3 | 4 | 2c | Flux control ratio | 524010004 | 524010304
524 | 1 | 4 | 5 | 3P | Specific flux (bc) | 524010005 | 524010405
524 | 1 | 5 | 6 | 4S | FCR (bc: ROX-corr.) | 524010006 | 524010506
524 | 1 | 6 | 1 | 5U | O2 concentration | 524010001 | 524010601
524 | 1 | 7 | 2 | 6Rot | O2 flux per volume | 524010002 | 524010702
525 | 1 | 0 | 3 | 1pfi | Specific flux | 525010003 | 525010003
525 | 1 | 1 | 4 | 1OctM | Flux control ratio | 525010004 | 525010104
525 | 1 | 2 | 5 | 2D | Specific flux (bc) | 525010005 | 525010205
525 | 1 | 3 | 6 | 2c | FCR (bc: ROX-corr.) | 525010006 | 525010306
525 | 1 | 4 | 1 | 3P | O2 concentration | 525010001 | 525010401
525 | 1 | 5 | 2 | 4S | O2 flux per volume | 525010002 | 525010502
525 | 1 | 6 | 3 | 5U | Specific flux | 525010003 | 525010603
525 | 1 | 7 | 4 | 6Rot | Flux control ratio | 525010004 | 525010704
526 | 1 | 0 | 5 | 1pfi | Specific flux (bc) | 526010005 | 526010005
526 | 1 | 1 | 6 | 1OctM | FCR (bc: ROX-corr.) | 526010006 | 526010106
526 | 1 | 2 | 1 | 2D | O2 concentration | 526010001 | 526010201
526 | 1 | 3 | 2 | 2c | O2 flux per volume | 526010002 | 526010302
526 | 1 | 4 | 3 | 3P | Specific flux | 526010003 | 526010403
526 | 1 | 5 | 4 | 4S | Flux control ratio | 526010004 | 526010504
526 | 1 | 6 | 5 | 5U | Specific flux (bc) | 526010005 | 526010605
526 | 1 | 7 | 6 | 6Rot | FCR (bc: ROX-corr.) | 526010006 | 526010706
527 | 1 | 0 | 1 | 1pfi | O2 concentration | 527010001 | 527010001
527 | 1 | 1 | 2 | 1OctM | O2 flux per volume | 527010002 | 527010102
527 | 1 | 2 | 3 | 2D | Specific flux | 527010003 | 527010203
527 | 1 | 3 | 4 | 2c | Flux control ratio | 527010004 | 527010304
527 | 1 | 4 | 5 | 3P | Specific flux (bc) | 527010005 | 527010405
527 | 1 | 5 | 6 | 4S | FCR (bc: ROX-corr.) | 527010006 | 527010506
527 | 1 | 6 | 1 | 5U | O2 concentration | 527010001 | 527010601
527 | 1 | 7 | 2 | 6Rot | O2 flux per volume | 527010002 | 527010702
528 | 1 | 0 | 3 | 1pfi | Specific flux | 528010003 | 528010003
528 | 1 | 1 | 4 | 1OctM | Flux control ratio | 528010004 | 528010104
528 | 1 | 2 | 5 | 2D | Specific flux (bc) | 528010005 | 528010205
528 | 1 | 3 | 6 | 2c | FCR (bc: ROX-corr.) | 528010006 | 528010306
528 | 1 | 4 | 1 | 3P | O2 concentration | 528010001 | 528010401
528 | 1 | 5 | 2 | 4S | O2 flux per volume | 528010002 | 528010502
528 | 1 | 6 | 3 | 5U | Specific flux | 528010003 | 528010603
528 | 1 | 7 | 4 | 6Rot | Flux control ratio | 528010004 | 528010704
529 | 1 | 0 | 5 | 1pfi | Specific flux (bc) | 529010005 | 529010005
529 | 1 | 1 | 6 | 1OctM | FCR (bc: ROX-corr.) | 529010006 | 529010106
529 | 1 | 2 | 1 | 2D | O2 concentration | 529010001 | 529010201
529 | 1 | 3 | 2 | 2c | O2 flux per volume | 529010002 | 529010302
529 | 1 | 4 | 3 | 3P | Specific flux | 529010003 | 529010403
529 | 1 | 5 | 4 | 4S | Flux control ratio | 529010004 | 529010504
529 | 1 | 6 | 5 | 5U | Specific flux (bc) | 529010005 | 529010605
529 | 1 | 7 | 6 | 6Rot | FCR (bc: ROX-corr.) | 529010006 | 529010706
530 | 1 | 0 | 1 | 1pfi | O2 concentration | 530010001 | 530010001
530 | 1 | 1 | 2 | 1OctM | O2 flux per volume | 530010002 | 530010102
530 | 1 | 2 | 3 | 2D | Specific flux | 530010003 | 530010203
530 | 1 | 3 | 4 | 2c | Flux control ratio | 530010004 | 530010304
530 | 1 | 4 | 5 | 3P | Specific flux (bc) | 530010005 | 530010405
530 | 1 | 5 | 6 | 4S | FCR (bc: ROX-corr.) | 530010006 | 530010506
530 | 1 | 6 | 1 | 5U | O2 concentration | 530010001 | 530010601
530 | 1 | 7 | 2 | 6Rot | O2 flux per volume | 530010002 | 530010702
531 | 1 | 0 | 3 | 1pfi | Specific flux | 531010003 | 531010003
531 | 1 | 1 | 4 | 1OctM | Flux control ratio | 531010004 | 531010104
531 | 1 | 2 | 5 | 2D | Specific flux (bc) | 531010005 | 531010205
531 | 1 | 3 | 6 | 2c | FCR (bc: ROX-corr.) | 531010006 | 531010306
531 | 1 | 4 | 1 | 3P | O2 concentration | 531010001 | 531010401
531 | 1 | 5 | 2 | 4S | O2 flux per volume | 531010002 | 531010502
531 | 1 | 6 | 3 | 5U | Specific flux | 531010003 | 531010603
531 | 1 | 7 | 4 | 6Rot | Flux control ratio | 531010004 | 531010704
532 | 1 | 0 | 5 | 1pfi | Specific flux (bc) | 532010005 | 532010005
532 | 1 | 1 | 6 | 1OctM | FCR (bc: ROX-corr.) | 532010006 | 532010106
532 | 1 | 2 | 1 | 2D | O2 concentration | 532010001 | 532010201
532 | 1 | 3 | 2 | 2c | O2 flux per volume | 532010002 | 532010302
532 | 1 | 4 | 3 | 3P | Specific flux | 532010003 | 532010403
532 | 1 | 5 | 4 | 4S | Flux control ratio | 532010004 | 532010504
532 | 1 | 6 | 5 | 5U | Specific flux (bc) | 532010005 | 532010605
532 | 1 | 7 | 6 | 6Rot | FCR (bc: ROX-corr.) | 532010006 | 532010706
533 | 1 | 0 | 1 | 1pfi | O2 concentration | 533010001 | 533010001
533 | 1 | 1 | 2 | 1OctM | O2 flux per volume | 533010002 | 533010102
533 | 1 | 2 | 3 | 2D | Specific flux | 533010003 | 533010203
533 | 1 | 3 | 4 | 2c | Flux control ratio | 533010004 | 533010304
533 | 1 | 4 | 5 | 3P | Specific flux (bc) | 533010005 | 533010405
533 | 1 | 5 | 6 | 4S | FCR (bc: ROX-corr.) | 533010006 | 533010506
533 | 1 | 6 | 1 | 5U | O2 concentration | 533010001 | 533010601
533 | 1 | 7 | 2 | 6Rot | O2 flux per volume | 533010002 | 533010702
534 | 1 | 0 | 3 | 1pfi | Specific flux | 534010003 | 534010003
534 | 1 | 1 | 4 | 1OctM | Flux control ratio | 534010004 | 534010104
534 | 1 | 2 | 5 | 2D | Specific flux (bc) | 534010005 | 534010205
534 | 1 | 3 | 6 | 2c | FCR (bc: ROX-corr.) | 534010006 | 534010306
534 | 1 | 4 | 1 | 3P | O2 concentration | 534010001 | 534010401
534 | 1 | 5 | 2 | 4S | O2 flux per volume | 534010002 | 534010502
534 | 1 | 6 | 3 | 5U | Specific flux | 534010003 | 534010603
534 | 1 | 7 | 4 | 6Rot | Flux control ratio | 534010004 | 534010704
535 | 1 | 0 | 5 | 1pfi | Specific flux (bc) | 535010005 | 535010005
535 | 1 | 1 | 6 | 1OctM | FCR (bc: ROX-corr.) | 535010006 | 535010106
535 | 1 | 2 | 1 | 2D | O2 concentration | 535010001 | 535010201
535 | 1 | 3 | 2 | 2c | O2 flux per volume | 535010002 | 535010302
535 | 1 | 4 | 3 | 3P | Specific flux | 535010003 | 535010403
535 | 1 | 5 | 4 | 4S | Flux control ratio | 535010004 | 535010504
535 | 1 | 6 | 5 | 5U | Specific flux (bc) | 535010005 | 535010605
535 | 1 | 7 | 6 | 6Rot | FCR (bc: ROX-corr.) | 535010006 | 535010706
536 | 1 | 0 | 1 | 1pfi | O2 concentration | 536010001 | 536010001
536 | 1 | 1 | 2 | 1OctM | O2 flux per volume | 536010002 | 536010102
536 | 1 | 2 | 3 | 2D | Specific flux | 536010003 | 536010203
536 | 1 | 3 | 4 | 2c | Flux control ratio | 536010004 | 536010304
536 | 1 | 4 | 5 | 3P | Specific flux (bc) | 536010005 | 536010405
536 | 1 | 5 | 6 | 4S | FCR (bc: ROX-corr.) | 536010006 | 536010506
536 | 1 | 6 | 1 | 5U | O2 concentration | 536010001 | 536010601
536 | 1 | 7 | 2 | 6Rot | O2 flux per volume | 536010002 | 536010702
537 | 1 | 0 | 3 | 1pfi | Specific flux | 537010003 | 537010003
537 | 1 | 1 | 4 | 1OctM | Flux control ratio | 537010004 | 537010104
537 | 1 | 2 | 5 | 2D | Specific flux (bc) | 537010005 | 537010205
537 | 1 | 3 | 6 | 2c | FCR (bc: ROX-corr.) | 537010006 | 537010306
537 | 1 | 4 | 1 | 3P | O2 concentration | 537010001 | 537010401
537 | 1 | 5 | 2 | 4S | O2 flux per volume | 537010002 | 537010502
537 | 1 | 6 | 3 | 5U | Specific flux | 537010003 | 537010603
537 | 1 | 7 | 4 | 6Rot | Flux control ratio | 537010004 | 537010704
538 | 1 | 0 | 5 | 1pfi | Specific flux (bc) | 538010005 | 538010005
538 | 1 | 1 | 6 | 1OctM | FCR (bc: ROX-corr.) | 538010006 | 538010106
538 | 1 | 2 | 1 | 2D | O2 concentration | 538010001 | 538010201
538 | 1 | 3 | 2 | 2c | O2 flux per volume | 538010002 | 538010302
538 | 1 | 4 | 3 | 3P | Specific flux | 538010003 | 538010403
538 | 1 | 5 | 4 | 4S | Flux control ratio | 538010004 | 538010504
538 | 1 | 6 | 5 | 5U | Specific flux (bc) | 538010005 | 538010605
538 | 1 | 7 | 6 | 6Rot | FCR (bc: ROX-corr.) | 538010006 | 538010706
539 | 1 | 0 | 1 | 1pfi | O2 concentration | 539010001 | 539010001
539 | 1 | 1 | 2 | 1OctM | O2 flux per volume | 539010002 | 539010102
539 | 1 | 2 | 3 | 2D | Specific flux | 539010003 | 539010203
539 | 1 | 3 | 4 | 2c | Flux control ratio | 539010004 | 539010304
539 | 1 | 4 | 5 | 3P | Specific flux (bc) | 539010005 | 539010405
539 | 1 | 5 | 6 | 4S | FCR (bc: ROX-corr.) | 539010006 | 539010506
539 | 1 | 6 | 1 | 5U | O2 concentration | 539010001 | 539010601
539 | 1 | 7 | 2 | 6Rot | O2 flux per volume | 539010002 | 539010702
540 | 1 | 0 | 3 | 1pfi | Specific flux | 540010003 | 540010003
540 | 1 | 1 | 4 | 1OctM | Flux control ratio | 540010004 | 540010104
540 | 1 | 2 | 5 | 2D | Specific flux (bc) | 540010005 | 540010205
540 | 1 | 3 | 6 | 2c | FCR (bc: ROX-corr.) | 540010006 | 540010306
540 | 1 | 4 | 1 | 3P | O2 concentration | 540010001 | 540010401
540 | 1 | 5 | 2 | 4S | O2 flux per volume | 540010002 | 540010502
540 | 1 | 6 | 3 | 5U | Specific flux | 540010003 | 540010603
540 | 1 | 7 | 4 | 6Rot | Flux control ratio | 540010004 | 540010704
541 | 1 | 0 | 5 | 1pfi | Specific flux (bc) | 541010005 | 541010005
541 | 1 | 1 | 6 | 1OctM | FCR (bc: ROX-corr.) | 541010006 | 541010106
541 | 1 | 2 | 1 | 2D | O2 concentration | 541010001 | 541010201
541 | 1 | 3 | 2 | 2c | O2 flux per volume | 541010002 | 541010302
541 | 1 | 4 | 3 | 3P | Specific flux | 541010003 | 541010403
541 | 1 | 5 | 4 | 4S | Flux control ratio | 541010004 | 541010504
541 | 1 | 6 | 5 | 5U | Specific flux (bc) | 541010005 | 541010605
541 | 1 | 7 | 6 | 6Rot | FCR (bc: ROX-corr.) | 541010006 | 541010706
542 | 1 | 0 | 1 | 1pfi | O2 concentration | 542010001 | 542010001
542 | 1 | 1 | 2 | 1OctM | O2 flux per volume | 542010002 | 542010102
542 | 1 | 2 | 3 | 2D | Specific flux | 542010003 | 542010203
542 | 1 | 3 | 4 | 2c | Flux control ratio | 542010004 | 542010304
542 | 1 | 4 | 5 | 3P | Specific flux (bc) | 542010005 | 542010405
542 | 1 | 5 | 6 | 4S | FCR (bc: ROX-corr.) | 542010006 | 542010506
542 | 1 | 6 | 1 | 5U | O2 concentration | 542010001 | 542010601
542 | 1 | 7 | 2 | 6Rot | O2 flux per volume | 542010002 | 542010702
543 | 1 | 0 | 3 | 1pfi | Specific flux | 543010003 | 543010003
543 | 1 | 1 | 4 | 1OctM | Flux control ratio | 543010004 | 543010104
543 | 1 | 2 | 5 | 2D | Specific flux (bc) | 543010005 | 543010205
543 | 1 | 3 | 6 | 2c | FCR (bc: ROX-corr.) | 543010006 | 543010306
543 | 1 | 4 | 1 | 3P | O2 concentration | 543010001 | 543010401
543 | 1 | 5 | 2 | 4S | O2 flux per volume | 543010002 | 543010502
543 | 1 | 6 | 3 | 5U | Specific flux | 543010003 | 543010603
543 | 1 | 7 | 4 | 6Rot | Flux control ratio | 543010004 | 543010704
544 | 1 | 0 | 5 | 1pfi | Specific flux (bc) | 544010005 | 544010005
544 | 1 | 1 | 6 | 1OctM | FCR (bc: ROX-corr.) | 544010006 | 544010106
544 | 1 | 2 | 1 | 2D | O2 concentration | 544010001 | 544010201
544 | 1 | 3 | 2 | 2c | O2 flux per volume | 544010002 | 544010302
544 | 1 | 4 | 3 | 3P | Specific flux | 544010003 | 544010403
544 | 1 | 5 | 4 | 4S | Flux control ratio | 544010004 | 544010504
544 | 1 | 6 | 5 | 5U | Specific flux (bc) | 544010005 | 544010605
544 | 1 | 7 | 6 | 6Rot | FCR (bc: ROX-corr.) | 544010006 | 544010706
545 | 1 | 0 | 1 | 1pfi | O2 concentration | 545010001 | 545010001
545 | 1 | 1 | 2 | 1OctM | O2 flux per volume | 545010002 | 545010102
545 | 1 | 2 | 3 | 2D | Specific flux | 545010003 | 545010203
545 | 1 | 3 | 4 | 2c | Flux control ratio | 545010004 | 545010304
545 | 1 | 4 | 5 | 3P | Specific flux (bc) | 545010005 | 545010405
545 | 1 | 5 | 6 | 4S | FCR (bc: ROX-corr.) | 545010006 | 545010506
545 | 1 | 6 | 1 | 5U | O2 concentration | 545010001 | 545010601
545 | 1 | 7 | 2 | 6Rot | O2 flux per volume | 545010002 | 545010702
546 | 1 | 0 | 3 | 1pfi | Specific flux | 546010003 | 546010003
546 | 1 | 1 | 4 | 1OctM | Flux control ratio | 546010004 | 546010104
546 | 1 | 2 | 5 | 2D | Specific flux (bc) | 546010005 | 546010205
546 | 1 | 3 | 6 | 2c | FCR (bc: ROX-corr.) | 546010006 | 546010306
546 | 1 | 4 | 1 | 3P | O2 concentration | 546010001 | 546010401
546 | 1 | 5 | 2 | 4S | O2 flux per volume | 546010002 | 546010502
546 | 1 | 6 | 3 | 5U | Specific flux | 546010003 | 546010603
546 | 1 | 7 | 4 | 6Rot | Flux control ratio | 546010004 | 546010704
547 | 1 | 0 | 5 | 1pfi | Specific flux (bc) | 547010005 | 547010005
547 | 1 | 1 | 6 | 1OctM | FCR (bc: ROX-corr.) | 547010006 | 547010106
547 | 1 | 2 | 1 | 2D | O2 concentration | 547010001 | 547010201
547 | 1 | 3 | 2 | 2c | O2 flux per volume | 547010002 | 547010302
547 | 1 | 4 | 3 | 3P | Specific flux | 547010003 | 547010403
547 | 1 | 5 | 4 | 4S | Flux control ratio | 547010004 | 547010504
547 | 1 | 6 | 5 | 5U | Specific flux (bc) | 547010005 | 547010605
547 | 1 | 7 | 6 | 6Rot | FCR (bc: ROX-corr.) | 547010006 | 547010706
548 | 1 | 0 | 1 | 1pfi | O2 concentration | 548010001 | 548010001
548 | 1 | 1 | 2 | 1OctM | O2 flux per volume | 548010002 | 548010102
548 | 1 | 2 | 3 | 2D | Specific flux | 548010003 | 548010203
548 | 1 | 3 | 4 | 2c | Flux control ratio | 548010004 | 548010304
548 | 1 | 4 | 5 | 3P | Specific flux (bc) | 548010005 | 548010405
548 | 1 | 5 | 6 | 4S | FCR (bc: ROX-corr.) | 548010006 | 548010506
548 | 1 | 6 | 1 | 5U | O2 concentration | 548010001 | 548010601
548 | 1 | 7 | 2 | 6Rot | O2 flux per volume | 548010002 | 548010702
549 | 1 | 0 | 3 | 1pfi | Specific flux | 549010003 | 549010003
549 | 1 | 1 | 4 | 1OctM | Flux control ratio | 549010004 | 549010104
549 | 1 | 2 | 5 | 2D | Specific flux (bc) | 549010005 | 549010205
549 | 1 | 3 | 6 | 2c | FCR (bc: ROX-corr.) | 549010006 | 549010306
549 | 1 | 4 | 1 | 3P | O2 concentration | 549010001 | 549010401
549 | 1 | 5 | 2 | 4S | O2 flux per volume | 549010002 | 549010502
549 | 1 | 6 | 3 | 5U | Specific flux | 549010003 | 549010603
549 | 1 | 7 | 4 | 6Rot | Flux control ratio | 549010004 | 549010704
550 | 1 | 0 | 5 | 1pfi | Specific flux (bc) | 550010005 | 550010005
550 | 1 | 1 | 6 | 1OctM | FCR (bc: ROX-corr.) | 550010006 | 550010106
550 | 1 | 2 | 1 | 2D | O2 concentration | 550010001 | 550010201
550 | 1 | 3 | 2 | 2c | O2 flux per volume | 550010002 | 550010302
550 | 1 | 4 | 3 | 3P | Specific flux | 550010003 | 550010403
550 | 1 | 5 | 4 | 4S | Flux control ratio | 550010004 | 550010504
550 | 1 | 6 | 5 | 5U | Specific flux (bc) | 550010005 | 550010605
550 | 1 | 7 | 6 | 6Rot | FCR (bc: ROX-corr.) | 550010006 | 550010706
551 | 1 | 0 | 1 | 1pfi | O2 concentration | 551010001 | 551010001
551 | 1 | 1 | 2 | 1OctM | O2 flux per volume | 551010002 | 551010102
551 | 1 | 2 | 3 | 2D | Specific flux | 551010003 | 551010203
551 | 1 | 3 | 4 | 2c | Flux control ratio | 551010004 | 551010304
551 | 1 | 4 | 5 | 3P | Specific flux (bc) | 551010005 | 551010405
551 | 1 | 5 | 6 | 4S | FCR (bc: ROX-corr.) | 551010006 | 551010506
551 | 1 | 6 | 1 | 5U | O2 concentration | 551010001 | 551010601
551 | 1 | 7 | 2 | 6Rot | O2 flux per volume | 551010002 | 551010702
552 | 1 | 0 | 3 | 1pfi | Specific flux | 552010003 | 552010003
552 | 1 | 1 | 4 | 1OctM | Flux control ratio | 552010004 | 552010104
552 | 1 | 2 | 5 | 2D | Specific flux (bc) | 552010005 | 552010205
552 | 1 | 3 | 6 | 2c | FCR (bc: ROX-corr.) | 552010006 | 552010306
552 | 1 | 4 | 1 | 3P | O2 concentration | 552010001 | 552010401
552 | 1 | 5 | 2 | 4S | O2 flux per volume | 552010002 | 552010502
552 | 1 | 6 | 3 | 5U | Specific flux | 552010003 | 552010603
552 | 1 | 7 | 4 | 6Rot | Flux control ratio | 552010004 | 552010704
553 | 1 | 0 | 5 | 1pfi | Specific flux (bc) | 553010005 | 553010005
553 | 1 | 1 | 6 | 1OctM | FCR (bc: ROX-corr.) | 553010006 | 553010106
553 | 1 | 2 | 1 | 2D | O2 concentration | 553010001 | 553010201
553 | 1 | 3 | 2 | 2c | O2 flux per volume | 553010002 | 553010302
553 | 1 | 4 | 3 | 3P | Specific flux | 553010003 | 553010403
553 | 1 | 5 | 4 | 4S | Flux control ratio | 553010004 | 553010504
553 | 1 | 6 | 5 | 5U | Specific flux (bc) | 553010005 | 553010605
553 | 1 | 7 | 6 | 6Rot | FCR (bc: ROX-corr.) | 553010006 | 553010706
554 | 1 | 0 | 1 | 1pfi | O2 concentration | 554010001 | 554010001
554 | 1 | 1 | 2 | 1OctM | O2 flux per volume | 554010002 | 554010102
554 | 1 | 2 | 3 | 2D | Specific flux | 554010003 | 554010203
554 | 1 | 3 | 4 | 2c | Flux control ratio | 554010004 | 554010304
554 | 1 | 4 | 5 | 3P | Specific flux (bc) | 554010005 | 554010405
554 | 1 | 5 | 6 | 4S | FCR (bc: ROX-corr.) | 554010006 | 554010506
554 | 1 | 6 | 1 | 5U | O2 concentration | 554010001 | 554010601
554 | 1 | 7 | 2 | 6Rot | O2 flux per volume | 554010002 | 554010702
555 | 1 | 0 | 3 | 1pfi | Specific flux | 555010003 | 555010003
555 | 1 | 1 | 4 | 1OctM | Flux control ratio | 555010004 | 555010104
555 | 1 | 2 | 5 | 2D | Specific flux (bc) | 555010005 | 555010205
555 | 1 | 3 | 6 | 2c | FCR (bc: ROX-corr.) | 555010006 | 555010306
555 | 1 | 4 | 1 | 3P | O2 concentration | 555010001 | 555010401
555 | 1 | 5 | 2 | 4S | O2 flux per volume | 555010002 | 555010502
555 | 1 | 6 | 3 | 5U | Specific flux | 555010003 | 555010603
555 | 1 | 7 | 4 | 6Rot | Flux control ratio | 555010004 | 555010704
556 | 1 | 0 | 5 | 1pfi | Specific flux (bc) | 556010005 | 556010005
556 | 1 | 1 | 6 | 1OctM | FCR (bc: ROX-corr.) | 556010006 | 556010106
556 | 1 | 2 | 1 | 2D | O2 concentration | 556010001 | 556010201
556 | 1 | 3 | 2 | 2c | O2 flux per volume | 556010002 | 556010302
556 | 1 | 4 | 3 | 3P | Specific flux | 556010003 | 556010403
556 | 1 | 5 | 4 | 4S | Flux control ratio | 556010004 | 556010504
556 | 1 | 6 | 5 | 5U | Specific flux (bc) | 556010005 | 556010605
556 | 1 | 7 | 6 | 6Rot | FCR (bc: ROX-corr.) | 556010006 | 556010706
557 | 1 | 0 | 1 | 1pfi | O2 concentration | 557010001 | 557010001
557 | 1 | 1 | 2 | 1OctM | O2 flux per volume | 557010002 | 557010102
557 | 1 | 2 | 3 | 2D | Specific flux | 557010003 | 557010203
557 | 1 | 3 | 4 | 2c | Flux control ratio | 557010004 | 557010304
557 | 1 | 4 | 5 | 3P | Specific flux (bc) | 557010005 | 557010405
557 | 1 | 5 | 6 | 4S | FCR (bc: ROX-corr.) | 557010006 | 557010506
557 | 1 | 6 | 1 | 5U | O2 concentration | 557010001 | 557010601
557 | 1 | 7 | 2 | 6Rot | O2 flux per volume | 557010002 | 557010702
558 | 1 | 0 | 3 | 1pfi | Specific flux | 558010003 | 558010003
558 | 1 | 1 | 4 | 1OctM | Flux control ratio | 558010004 | 558010104
558 | 1 | 2 | 5 | 2D | Specific flux (bc) | 558010005 | 558010205
558 | 1 | 3 | 6 | 2c | FCR (bc: ROX-corr.) | 558010006 | 558010306
558 | 1 | 4 | 1 | 3P | O2 concentration | 558010001 | 558010401
558 | 1 | 5 | 2 | 4S | O2 flux per volume | 558010002 | 558010502
558 | 1 | 6 | 3 | 5U | Specific flux | 558010003 | 558010603
558 | 1 | 7 | 4 | 6Rot | Flux control ratio | 558010004 | 558010704
559 | 1 | 0 | 5 | 1pfi | Specific flux (bc) | 559010005 | 559010005
559 | 1 | 1 | 6 | 1OctM | FCR (bc: ROX-corr.) | 559010006 | 559010106
559 | 1 | 2 | 1 | 2D | O2 concentration | 559010001 | 559010201
559 | 1 | 3 | 2 | 2c | O2 flux per volume | 559010002 | 559010302
559 | 1 | 4 | 3 | 3P | Specific flux | 559010003 | 559010403
559 | 1 | 5 | 4 | 4S | Flux control ratio | 559010004 | 559010504
559 | 1 | 6 | 5 | 5U | Specific flux (bc) | 559010005 | 559010605
559 | 1 | 7 | 6 | 6Rot | FCR (bc: ROX-corr.) | 559010006 | 559010706
560 | 1 | 0 | 1 | 1pfi | O2 concentration | 560010001 | 560010001
560 | 1 | 1 | 2 | 1OctM | O2 flux per volume | 560010002 | 560010102
560 | 1 | 2 | 3 | 2D | Specific flux | 560010003 | 560010203
560 | 1 | 3 | 4 | 2c | Flux control ratio | 560010004 | 560010304
560 | 1 | 4 | 5 | 3P | Specific flux (bc) | 560010005 | 560010405
560 | 1 | 5 | 6 | 4S | FCR (bc: ROX-corr.) | 560010006 | 560010506
560 | 1 | 6 | 1 | 5U | O2 concentration | 560010001 | 560010601
560 | 1 | 7 | 2 | 6Rot | O2 flux per volume | 560010002 | 560010702
561 | 1 | 0 | 3 | 1pfi | Specific flux | 561010003 | 561010003
561 | 1 | 1 | 4 | 1OctM | Flux control ratio | 561010004 | 561010104
561 | 1 | 2 | 5 | 2D | Specific flux (bc) | 561010005 | 561010205
561 | 1 | 3 | 6 | 2c | FCR (bc: ROX-corr.) | 561010006 | 561010306
561 | 1 | 4 | 1 | 3P | O2 concentration | 561010001 | 561010401
561 | 1 | 5 | 2 | 4S | O2 flux per volume | 561010002 | 561010502
561 | 1 | 6 | 3 | 5U | Specific flux | 561010003 | 561010603
561 | 1 | 7 | 4 | 6Rot | Flux control ratio | 561010004 | 561010704
562 | 1 | 0 | 5 | 1pfi | Specific flux (bc) | 562010005 | 562010005
562 | 1 | 1 | 6 | 1OctM | FCR (bc: ROX-corr.) | 562010006 | 562010106
562 | 1 | 2 | 1 | 2D | O2 concentration | 562010001 | 562010201
562 | 1 | 3 | 2 | 2c | O2 flux per volume | 562010002 | 562010302
562 | 1 | 4 | 3 | 3P | Specific flux | 562010003 | 562010403
562 | 1 | 5 | 4 | 4S | Flux control ratio | 562010004 | 562010504
562 | 1 | 6 | 5 | 5U | Specific flux (bc) | 562010005 | 562010605
562 | 1 | 7 | 6 | 6Rot | FCR (bc: ROX-corr.) | 562010006 | 562010706
563 | 1 | 0 | 1 | 1pfi | O2 concentration | 563010001 | 563010001
563 | 1 | 1 | 2 | 1OctM | O2 flux per volume | 563010002 | 563010102
563 | 1 | 2 | 3 | 2D | Specific flux | 563010003 | 563010203
563 | 1 | 3 | 4 | 2c | Flux control ratio | 563010004 | 563010304
563 | 1 | 4 | 5 | 3P | Specific flux (bc) | 563010005 | 563010405
563 | 1 | 5 | 6 | 4S | FCR (bc: ROX-corr.) | 563010006 | 563010506
563 | 1 | 6 | 1 | 5U | O2 concentration | 563010001 | 563010601
563 | 1 | 7 | 2 | 6Rot | O2 flux per volume | 563010002 | 563010702
564 | 1 | 0 | 3 | 1pfi | Specific flux | 564010003 | 564010003
564 | 1 | 1 | 4 | 1OctM | Flux control ratio | 564010004 | 564010104
564 | 1 | 2 | 5 | 2D | Specific flux (bc) | 564010005 | 564010205
564 | 1 | 3 | 6 | 2c | FCR (bc: ROX-corr.) | 564010006 | 564010306
564 | 1 | 4 | 1 | 3P | O2 concentration | 564010001 | 564010401
564 | 1 | 5 | 2 | 4S | O2 flux per volume | 564010002 | 564010502
564 | 1 | 6 | 3 | 5U | Specific flux | 564010003 | 564010603
564 | 1 | 7 | 4 | 6Rot | Flux control ratio | 564010004 | 564010704
565 | 1 | 0 | 5 | 1pfi | Specific flux (bc) | 565010005 | 565010005
565 | 1 | 1 | 6 | 1OctM | FCR (bc: ROX-corr.) | 565010006 | 565010106
565 | 1 | 2 | 1 | 2D | O2 concentration | 565010001 | 565010201
565 | 1 | 3 | 2 | 2c | O2 flux per volume | 565010002 | 565010302
565 | 1 | 4 | 3 | 3P | Specific flux | 565010003 | 565010403
565 | 1 | 5 | 4 | 4S | Flux control ratio | 565010004 | 565010504
565 | 1 | 6 | 5 | 5U | Specific flux (bc) | 565010005 | 565010605
565 | 1 | 7 | 6 | 6Rot | FCR (bc: ROX-corr.) | 565010006 | 565010706
566 | 1 | 0 | 1 | 1pfi | O2 concentration | 566010001 | 566010001
566 | 1 | 1 | 2 | 1OctM | O2 flux per volume | 566010002 | 566010102
566 | 1 | 2 | 3 | 2D | Specific flux | 566010003 | 566010203
566 | 1 | 3 | 4 | 2c | Flux control ratio | 566010004 | 566010304
566 | 1 | 4 | 5 | 3P | Specific flux (bc) | 566010005 | 566010405
566 | 1 | 5 | 6 | 4S | FCR (bc: ROX-corr.) | 566010006 | 566010506
566 | 1 | 6 | 1 | 5U | O2 concentration | 566010001 | 566010601
566 | 1 | 7 | 2 | 6Rot | O2 flux per volume | 566010002 | 566010702
567 | 1 | 0 | 3 | 1pfi | Specific flux | 567010003 | 567010003
567 | 1 | 1 | 4 | 1OctM | Flux control ratio | 567010004 | 567010104
567 | 1 | 2 | 5 | 2D | Specific flux (bc) | 567010005 | 567010205
567 | 1 | 3 | 6 | 2c | FCR (bc: ROX-corr.) | 567010006 | 567010306
567 | 1 | 4 | 1 | 3P | O2 concentration | 567010001 | 567010401
567 | 1 | 5 | 2 | 4S | O2 flux per volume | 567010002 | 567010502
567 | 1 | 6 | 3 | 5U | Specific flux | 567010003 | 567010603
567 | 1 | 7 | 4 | 6Rot | Flux control ratio | 567010004 | 567010704
568 | 1 | 0 | 5 | 1pfi | Specific flux (bc) | 568010005 | 568010005
568 | 1 | 1 | 6 | 1OctM | FCR (bc: ROX-corr.) | 568010006 | 568010106
568 | 1 | 2 | 1 | 2D | O2 concentration | 568010001 | 568010201
568 | 1 | 3 | 2 | 2c | O2 flux per volume | 568010002 | 568010302
568 | 1 | 4 | 3 | 3P | Specific flux | 568010003 | 568010403
568 | 1 | 5 | 4 | 4S | Flux control ratio | 568010004 | 568010504
568 | 1 | 6 | 5 | 5U | Specific flux (bc) | 568010005 | 568010605
568 | 1 | 7 | 6 | 6Rot | FCR (bc: ROX-corr.) | 568010006 | 568010706
569 | 1 | 0 | 1 | 1pfi | O2 concentration | 569010001 | 569010001
569 | 1 | 1 | 2 | 1OctM | O2 flux per volume | 569010002 | 569010102
569 | 1 | 2 | 3 | 2D | Specific flux | 569010003 | 569010203
569 | 1 | 3 | 4 | 2c | Flux control ratio | 569010004 | 569010304
569 | 1 | 4 | 5 | 3P | Specific flux (bc) | 569010005 | 569010405
569 | 1 | 5 | 6 | 4S | FCR (bc: ROX-corr.) | 569010006 | 569010506
569 | 1 | 6 | 1 | 5U | O2 concentration | 569010001 | 569010601
569 | 1 | 7 | 2 | 6Rot | O2 flux per volume | 569010002 | 569010702
570 | 1 | 0 | 3 | 1pfi | Specific flux | 570010003 | 570010003
570 | 1 | 1 | 4 | 1OctM | Flux control ratio | 570010004 | 570010104
570 | 1 | 2 | 5 | 2D | Specific flux (bc) | 570010005 | 570010205
570 | 1 | 3 | 6 | 2c | FCR (bc: ROX-corr.) | 570010006 | 570010306
570 | 1 | 4 | 1 | 3P | O2 concentration | 570010001 | 570010401
570 | 1 | 5 | 2 | 4S | O2 flux per volume | 570010002 | 570010502
570 | 1 | 6 | 3 | 5U | Specific flux | 570010003 | 570010603
570 | 1 | 7 | 4 | 6Rot | Flux control ratio | 570010004 | 570010704
571 | 1 | 0 | 5 | 1pfi | Specific flux (bc) | 571010005 | 571010005
571 | 1 | 1 | 6 | 1OctM | FCR (bc: ROX-corr.) | 571010006 | 571010106
571 | 1 | 2 | 1 | 2D | O2 concentration | 571010001 | 571010201
571 | 1 | 3 | 2 | 2c | O2 flux per volume | 571010002 | 571010302
571 | 1 | 4 | 3 | 3P | Specific flux | 571010003 | 571010403
571 | 1 | 5 | 4 | 4S | Flux control ratio | 571010004 | 571010504
571 | 1 | 6 | 5 | 5U | Specific flux (bc) | 571010005 | 571010605
571 | 1 | 7 | 6 | 6Rot | FCR (bc: ROX-corr.) | 571010006 | 571010706
572 | 1 | 0 | 1 | 1pfi | O2 concentration | 572010001 | 572010001
572 | 1 | 1 | 2 | 1OctM | O2 flux per volume | 572010002 | 572010102
572 | 1 | 2 | 3 | 2D | Specific flux | 572010003 | 572010203
572 | 1 | 3 | 4 | 2c | Flux control ratio | 572010004 | 572010304
572 | 1 | 4 | 5 | 3P | Specific flux (bc) | 572010005 | 572010405
572 | 1 | 5 | 6 | 4S | FCR (bc: ROX-corr.) | 572010006 | 572010506
572 | 1 | 6 | 1 | 5U | O2 concentration | 572010001 | 572010601
572 | 1 | 7 | 2 | 6Rot | O2 flux per volume | 572010002 | 572010702
573 | 1 | 0 | 3 | 1pfi | Specific flux | 573010003 | 573010003
573 | 1 | 1 | 4 | 1OctM | Flux control ratio | 573010004 | 573010104
573 | 1 | 2 | 5 | 2D | Specific flux (bc) | 573010005 | 573010205
573 | 1 | 3 | 6 | 2c | FCR (bc: ROX-corr.) | 573010006 | 573010306
573 | 1 | 4 | 1 | 3P | O2 concentration | 573010001 | 573010401
573 | 1 | 5 | 2 | 4S | O2 flux per volume | 573010002 | 573010502
573 | 1 | 6 | 3 | 5U | Specific flux | 573010003 | 573010603
573 | 1 | 7 | 4 | 6Rot | Flux control ratio | 573010004 | 573010704
574 | 1 | 0 | 5 | 1pfi | Specific flux (bc) | 574010005 | 574010005
574 | 1 | 1 | 6 | 1OctM | FCR (bc: ROX-corr.) | 574010006 | 574010106
574 | 1 | 2 | 1 | 2D | O2 concentration | 574010001 | 574010201
574 | 1 | 3 | 2 | 2c | O2 flux per volume | 574010002 | 574010302
574 | 1 | 4 | 3 | 3P | Specific flux | 574010003 | 574010403
574 | 1 | 5 | 4 | 4S | Flux control ratio | 574010004 | 574010504
574 | 1 | 6 | 5 | 5U | Specific flux (bc) | 574010005 | 574010605
574 | 1 | 7 | 6 | 6Rot | FCR (bc: ROX-corr.) | 574010006 | 574010706
575 | 1 | 0 | 1 | 1pfi | O2 concentration | 575010001 | 575010001
575 | 1 | 1 | 2 | 1OctM | O2 flux per volume | 575010002 | 575010102
575 | 1 | 2 | 3 | 2D | Specific flux | 575010003 | 575010203
575 | 1 | 3 | 4 | 2c | Flux control ratio | 575010004 | 575010304
575 | 1 | 4 | 5 | 3P | Specific flux (bc) | 575010005 | 575010405
575 | 1 | 5 | 6 | 4S | FCR (bc: ROX-corr.) | 575010006 | 575010506
575 | 1 | 6 | 1 | 5U | O2 concentration | 575010001 | 575010601
575 | 1 | 7 | 2 | 6Rot | O2 flux per volume | 575010002 | 575010702
576 | 1 | 0 | 3 | 1pfi | Specific flux | 576010003 | 576010003
576 | 1 | 1 | 4 | 1OctM | Flux control ratio | 576010004 | 576010104
576 | 1 | 2 | 5 | 2D | Specific flux (bc) | 576010005 | 576010205
576 | 1 | 3 | 6 | 2c | FCR (bc: ROX-corr.) | 576010006 | 576010306
576 | 1 | 4 | 1 | 3P | O2 concentration | 576010001 | 576010401
576 | 1 | 5 | 2 | 4S | O2 flux per volume | 576010002 | 576010502
576 | 1 | 6 | 3 | 5U | Specific flux | 576010003 | 576010603
576 | 1 | 7 | 4 | 6Rot | Flux control ratio | 576010004 | 576010704
577 | 1 | 0 | 5 | 1pfi | Specific flux (bc) | 577010005 | 577010005
577 | 1 | 1 | 6 | 1OctM | FCR (bc: ROX-corr.) | 577010006 | 577010106
577 | 1 | 2 | 1 | 2D | O2 concentration | 577010001 | 577010201
577 | 1 | 3 | 2 | 2c | O2 flux per volume | 577010002 | 577010302
577 | 1 | 4 | 3 | 3P | Specific flux | 577010003 | 577010403
577 | 1 | 5 | 4 | 4S | Flux control ratio | 577010004 | 577010504
577 | 1 | 6 | 5 | 5U | Specific flux (bc) | 577010005 | 577010605
577 | 1 | 7 | 6 | 6Rot | FCR (bc: ROX-corr.) | 577010006 | 577010706
578 | 1 | 0 | 1 | 1pfi | O2 concentration | 578010001 | 578010001
578 | 1 | 1 | 2 | 1OctM | O2 flux per volume | 578010002 | 578010102
578 | 1 | 2 | 3 | 2D | Specific flux | 578010003 | 578010203
578 | 1 | 3 | 4 | 2c | Flux control ratio | 578010004 | 578010304
578 | 1 | 4 | 5 | 3P | Specific flux (bc) | 578010005 | 578010405
578 | 1 | 5 | 6 | 4S | FCR (bc: ROX-corr.) | 578010006 | 578010506
578 | 1 | 6 | 1 | 5U | O2 concentration | 578010001 | 578010601
578 | 1 | 7 | 2 | 6Rot | O2 flux per volume | 578010002 | 578010702
579 | 1 | 0 | 3 | 1pfi | Specific flux | 579010003 | 579010003
579 | 1 | 1 | 4 | 1OctM | Flux control ratio | 579010004 | 579010104
579 | 1 | 2 | 5 | 2D | Specific flux (bc) | 579010005 | 579010205
579 | 1 | 3 | 6 | 2c | FCR (bc: ROX-corr.) | 579010006 | 579010306
579 | 1 | 4 | 1 | 3P | O2 concentration | 579010001 | 579010401
579 | 1 | 5 | 2 | 4S | O2 flux per volume | 579010002 | 579010502
579 | 1 | 6 | 3 | 5U | Specific flux | 579010003 | 579010603
579 | 1 | 7 | 4 | 6Rot | Flux control ratio | 579010004 | 579010704
580 | 1 | 0 | 5 | 1pfi | Specific flux (bc) | 580010005 | 580010005
580 | 1 | 1 | 6 | 1OctM | FCR (bc: ROX-corr.) | 580010006 | 580010106
580 | 1 | 2 | 1 | 2D | O2 concentration | 580010001 | 580010201
580 | 1 | 3 | 2 | 2c | O2 flux per volume | 580010002 | 580010302
580 | 1 | 4 | 3 | 3P | Specific flux | 580010003 | 580010403
580 | 1 | 5 | 4 | 4S | Flux control ratio | 580010004 | 580010504
580 | 1 | 6 | 5 | 5U | Specific flux (bc) | 580010005 | 580010605
580 | 1 | 7 | 6 | 6Rot | FCR (bc: ROX-corr.) | 580010006 | 580010706
581 | 1 | 0 | 1 | 1pfi | O2 concentration | 581010001 | 581010001
581 | 1 | 1 | 2 | 1OctM | O2 flux per volume | 581010002 | 581010102
581 | 1 | 2 | 3 | 2D | Specific flux | 581010003 | 581010203
581 | 1 | 3 | 4 | 2c | Flux control ratio | 581010004 | 581010304
581 | 1 | 4 | 5 | 3P | Specific flux (bc) | 581010005 | 581010405
581 | 1 | 5 | 6 | 4S | FCR (bc: ROX-corr.) | 581010006 | 581010506
581 | 1 | 6 | 1 | 5U | O2 concentration | 581010001 | 581010601
581 | 1 | 7 | 2 | 6Rot | O2 flux per volume | 581010002 | 581010702
582 | 1 | 0 | 3 | 1pfi | Specific flux | 582010003 | 582010003
582 | 1 | 1 | 4 | 1OctM | Flux control ratio | 582010004 | 582010104
582 | 1 | 2 | 5 | 2D | Specific flux (bc) | 582010005 | 582010205
582 | 1 | 3 | 6 | 2c | FCR (bc: ROX-corr.) | 582010006 | 582010306
582 | 1 | 4 | 1 | 3P | O2 concentration | 582010001 | 582010401
582 | 1 | 5 | 2 | 4S | O2 flux per volume | 582010002 | 582010502
582 | 1 | 6 | 3 | 5U | Specific flux | 582010003 | 582010603
582 | 1 | 7 | 4 | 6Rot | Flux control ratio | 582010004 | 582010704
583 | 1 | 0 | 5 | 1pfi | Specific flux (bc) | 583010005 | 583010005
583 | 1 | 1 | 6 | 1OctM | FCR (bc: ROX-corr.) | 583010006 | 583010106
583 | 1 | 2 | 1 | 2D | O2 concentration | 583010001 | 583010201
583 | 1 | 3 | 2 | 2c | O2 flux per volume | 583010002 | 583010302
583 | 1 | 4 | 3 | 3P | Specific flux | 583010003 | 583010403
583 | 1 | 5 | 4 | 4S | Flux control ratio | 583010004 | 583010504
583 | 1 | 6 | 5 | 5U | Specific flux (bc) | 583010005 | 583010605
583 | 1 | 7 | 6 | 6Rot | FCR (bc: ROX-corr.) | 583010006 | 583010706
584 | 1 | 0 | 1 | 1pfi | O2 concentration | 584010001 | 584010001
584 | 1 | 1 | 2 | 1OctM | O2 flux per volume | 584010002 | 584010102
584 | 1 | 2 | 3 | 2D | Specific flux | 584010003 | 584010203
584 | 1 | 3 | 4 | 2c | Flux control ratio | 584010004 | 584010304
584 | 1 | 4 | 5 | 3P | Specific flux (bc) | 584010005 | 584010405
584 | 1 | 5 | 6 | 4S | FCR (bc: ROX-corr.) | 584010006 | 584010506
584 | 1 | 6 | 1 | 5U | O2 concentration | 584010001 | 584010601
584 | 1 | 7 | 2 | 6Rot | O2 flux per volume | 584010002 | 584010702
585 | 1 | 0 | 3 | 1pfi | Specific flux | 585010003 | 585010003
585 | 1 | 1 | 4 | 1OctM | Flux control ratio | 585010004 | 585010104
585 | 1 | 2 | 5 | 2D | Specific flux (bc) | 585010005 | 585010205
585 | 1 | 3 | 6 | 2c | FCR (bc: ROX-corr.) | 585010006 | 585010306
585 | 1 | 4 | 1 | 3P | O2 concentration | 585010001 | 585010401
585 | 1 | 5 | 2 | 4S | O2 flux per volume | 585010002 | 585010502
585 | 1 | 6 | 3 | 5U | Specific flux | 585010003 | 585010603
585 | 1 | 7 | 4 | 6Rot | Flux control ratio | 585010004 | 585010704
586 | 1 | 0 | 5 | 1pfi | Specific flux (bc) | 586010005 | 586010005
586 | 1 | 1 | 6 | 1OctM | FCR (bc: ROX-corr.) | 586010006 | 586010106
586 | 1 | 2 | 1 | 2D | O2 concentration | 586010001 | 586010201
586 | 1 | 3 | 2 | 2c | O2 flux per volume | 586010002 | 586010302
586 | 1 | 4 | 3 | 3P | Specific flux | 586010003 | 586010403
586 | 1 | 5 | 4 | 4S | Flux control ratio | 586010004 | 586010504
586 | 1 | 6 | 5 | 5U | Specific flux (bc) | 586010005 | 586010605
586 | 1 | 7 | 6 | 6Rot | FCR (bc: ROX-corr.) | 586010006 | 586010706
587 | 1 | 0 | 1 | 1pfi | O2 concentration | 587010001 | 587010001
587 | 1 | 1 | 2 | 1OctM | O2 flux per volume | 587010002 | 587010102
587 | 1 | 2 | 3 | 2D | Specific flux | 587010003 | 587010203
587 | 1 | 3 | 4 | 2c | Flux control ratio | 587010004 | 587010304
587 | 1 | 4 | 5 | 3P | Specific flux (bc) | 587010005 | 587010405
587 | 1 | 5 | 6 | 4S | FCR (bc: ROX-corr.) | 587010006 | 587010506
587 | 1 | 6 | 1 | 5U | O2 concentration | 587010001 | 587010601
587 | 1 | 7 | 2 | 6Rot | O2 flux per volume | 587010002 | 587010702
588 | 1 | 0 | 3 | 1pfi | Specific flux | 588010003 | 588010003
588 | 1 | 1 | 4 | 1OctM | Flux control ratio | 588010004 | 588010104
588 | 1 | 2 | 5 | 2D | Specific flux (bc) | 588010005 | 588010205
588 | 1 | 3 | 6 | 2c | FCR (bc: ROX-corr.) | 588010006 | 588010306
588 | 1 | 4 | 1 | 3P | O2 concentration | 588010001 | 588010401
588 | 1 | 5 | 2 | 4S | O2 flux per volume | 588010002 | 588010502
588 | 1 | 6 | 3 | 5U | Specific flux | 588010003 | 588010603
588 | 1 | 7 | 4 | 6Rot | Flux control ratio | 588010004 | 588010704
589 | 1 | 0 | 5 | 1pfi | Specific flux (bc) | 589010005 | 589010005
589 | 1 | 1 | 6 | 1OctM | FCR (bc: ROX-corr.) | 589010006 | 589010106
589 | 1 | 2 | 1 | 2D | O2 concentration | 589010001 | 589010201
589 | 1 | 3 | 2 | 2c | O2 flux per volume | 589010002 | 589010302
589 | 1 | 4 | 3 | 3P | Specific flux | 589010003 | 589010403
589 | 1 | 5 | 4 | 4S | Flux control ratio | 589010004 | 589010504
589 | 1 | 6 | 5 | 5U | Specific flux (bc) | 589010005 | 589010605
589 | 1 | 7 | 6 | 6Rot | FCR (bc: ROX-corr.) | 589010006 | 589010706
590 | 1 | 0 | 1 | 1pfi | O2 concentration | 590010001 | 590010001
590 | 1 | 1 | 2 | 1OctM | O2 flux per volume | 590010002 | 590010102
590 | 1 | 2 | 3 | 2D | Specific flux | 590010003 | 590010203
590 | 1 | 3 | 4 | 2c | Flux control ratio | 590010004 | 590010304
590 | 1 | 4 | 5 | 3P | Specific flux (bc) | 590010005 | 590010405
590 | 1 | 5 | 6 | 4S | FCR (bc: ROX-corr.) | 590010006 | 590010506
590 | 1 | 6 | 1 | 5U | O2 concentration | 590010001 | 590010601
590 | 1 | 7 | 2 | 6Rot | O2 flux per volume | 590010002 | 590010702
591 | 1 | 0 | 3 | 1pfi | Specific flux | 591010003 | 591010003
591 | 1 | 1 | 4 | 1OctM | Flux control ratio | 591010004 | 591010104
591 | 1 | 2 | 5 | 2D | Specific flux (bc) | 591010005 | 591010205
591 | 1 | 3 | 6 | 2c | FCR (bc: ROX-corr.) | 591010006 | 591010306
591 | 1 | 4 | 1 | 3P | O2 concentration | 591010001 | 591010401
591 | 1 | 5 | 2 | 4S | O2 flux per volume | 591010002 | 591010502
591 | 1 | 6 | 3 | 5U | Specific flux | 591010003 | 591010603
591 | 1 | 7 | 4 | 6Rot | Flux control ratio | 591010004 | 591010704
592 | 1 | 0 | 5 | 1pfi | Specific flux (bc) | 592010005 | 592010005
592 | 1 | 1 | 6 | 1OctM | FCR (bc: ROX-corr.) | 592010006 | 592010106
592 | 1 | 2 | 1 | 2D | O2 concentration | 592010001 | 592010201
592 | 1 | 3 | 2 | 2c | O2 flux per volume | 592010002 | 592010302
592 | 1 | 4 | 3 | 3P | Specific flux | 592010003 | 592010403
592 | 1 | 5 | 4 | 4S | Flux control ratio | 592010004 | 592010504
592 | 1 | 6 | 5 | 5U | Specific flux (bc) | 592010005 | 592010605
592 | 1 | 7 | 6 | 6Rot | FCR (bc: ROX-corr.) | 592010006 | 592010706
593 | 1 | 0 | 1 | 1pfi | O2 concentration | 593010001 | 593010001
593 | 1 | 1 | 2 | 1OctM | O2 flux per volume | 593010002 | 593010102
593 | 1 | 2 | 3 | 2D | Specific flux | 593010003 | 593010203
593 | 1 | 3 | 4 | 2c | Flux control ratio | 593010004 | 593010304
593 | 1 | 4 | 5 | 3P | Specific flux (bc) | 593010005 | 593010405
593 | 1 | 5 | 6 | 4S | FCR (bc: ROX-corr.) | 593010006 | 593010506
593 | 1 | 6 | 1 | 5U | O2 concentration | 593010001 | 593010601
593 | 1 | 7 | 2 | 6Rot | O2 flux per volume | 593010002 | 593010702
594 | 1 | 0 | 3 | 1pfi | Specific flux | 594010003 | 594010003
594 | 1 | 1 | 4 | 1OctM | Flux control ratio | 594010004 | 594010104
594 | 1 | 2 | 5 | 2D | Specific flux (bc) | 594010005 | 594010205
594 | 1 | 3 | 6 | 2c | FCR (bc: ROX-corr.) | 594010006 | 594010306
594 | 1 | 4 | 1 | 3P | O2 concentration | 594010001 | 594010401
594 | 1 | 5 | 2 | 4S | O2 flux per volume | 594010002 | 594010502
594 | 1 | 6 | 3 | 5U | Specific flux | 594010003 | 594010603
594 | 1 | 7 | 4 | 6Rot | Flux control ratio | 594010004 | 594010704
595 | 1 | 0 | 5 | 1pfi | Specific flux (bc) | 595010005 | 595010005
595 | 1 | 1 | 6 | 1OctM | FCR (bc: ROX-corr.) | 595010006 | 595010106
595 | 1 | 2 | 1 | 2D | O2 concentration | 595010001 | 595010201
595 | 1 | 3 | 2 | 2c | O2 flux per volume | 595010002 | 595010302
595 | 1 | 4 | 3 | 3P | Specific flux | 595010003 | 595010403
595 | 1 | 5 | 4 | 4S | Flux control ratio | 595010004 | 595010504
595 | 1 | 6 | 5 | 5U | Specific flux (bc) | 595010005 | 595010605
595 | 1 | 7 | 6 | 6Rot | FCR (bc: ROX-corr.) | 595010006 | 595010706
596 | 1 | 0 | 1 | 1pfi | O2 concentration | 596010001 | 596010001
596 | 1 | 1 | 2 | 1OctM | O2 flux per volume | 596010002 | 596010102
596 | 1 | 2 | 3 | 2D | Specific flux | 596010003 | 596010203
596 | 1 | 3 | 4 | 2c | Flux control ratio | 596010004 | 596010304
596 | 1 | 4 | 5 | 3P | Specific flux (bc) | 596010005 | 596010405
596 | 1 | 5 | 6 | 4S | FCR (bc: ROX-corr.) | 596010006 | 596010506
596 | 1 | 6 | 1 | 5U | O2 concentration | 596010001 | 596010601
596 | 1 | 7 | 2 | 6Rot | O2 flux per volume | 596010002 | 596010702
597 | 1 | 0 | 3 | 1pfi | Specific flux | 597010003 | 597010003
597 | 1 | 1 | 4 | 1OctM | Flux control ratio | 597010004 | 597010104
597 | 1 | 2 | 5 | 2D | Specific flux (bc) | 597010005 | 597010205
597 | 1 | 3 | 6 | 2c | FCR (bc: ROX-corr.) | 597010006 | 597010306
597 | 1 | 4 | 1 | 3P | O2 concentration | 597010001 | 597010401
597 | 1 | 5 | 2 | 4S | O2 flux per volume | 597010002 | 597010502
597 | 1 | 6 | 3 | 5U | Specific flux | 597010003 | 597010603
597 | 1 | 7 | 4 | 6Rot | Flux control ratio | 597010004 | 597010704
598 | 1 | 0 | 5 | 1pfi | Specific flux (bc) | 598010005 | 598010005
598 | 1 | 1 | 6 | 1OctM | FCR (bc: ROX-corr.) | 598010006 | 598010106
598 | 1 | 2 | 1 | 2D | O2 concentration | 598010001 | 598010201
598 | 1 | 3 | 2 | 2c | O2 flux per volume | 598010002 | 598010302
598 | 1 | 4 | 3 | 3P | Specific flux | 598010003 | 598010403
598 | 1 | 5 | 4 | 4S | Flux control ratio | 598010004 | 598010504
598 | 1 | 6 | 5 | 5U | Specific flux (bc) | 598010005 | 598010605
598 | 1 | 7 | 6 | 6Rot | FCR (bc: ROX-corr.) | 598010006 | 598010706
599 | 1 | 0 | 1 | 1pfi | O2 concentration | 599010001 | 599010001
599 | 1 | 1 | 2 | 1OctM | O2 flux per volume | 599010002 | 599010102
599 | 1 | 2 | 3 | 2D | Specific flux | 599010003 | 599010203
599 | 1 | 3 | 4 | 2c | Flux control ratio | 599010004 | 599010304
599 | 1 | 4 | 5 | 3P | Specific flux (bc) | 599010005 | 599010405
599 | 1 | 5 | 6 | 4S | FCR (bc: ROX-corr.) | 599010006 | 599010506
599 | 1 | 6 | 1 | 5U | O2 concentration | 599010001 | 599010601
599 | 1 | 7 | 2 | 6Rot | O2 flux per volume | 599010002 | 599010702
600 | 1 | 0 | 3 | 1pfi | Specific flux | 600010003 | 600010003
600 | 1 | 1 | 4 | 1OctM | Flux control ratio | 600010004 | 600010104
600 | 1 | 2 | 5 | 2D | Specific flux (bc) | 600010005 | 600010205
600 | 1 | 3 | 6 | 2c | FCR (bc: ROX-corr.) | 600010006 | 600010306
600 | 1 | 4 | 1 | 3P | O2 concentration | 600010001 | 600010401
600 | 1 | 5 | 2 | 4S | O2 flux per volume | 600010002 | 600010502
600 | 1 | 6 | 3 | 5U | Specific flux | 600010003 | 600010603
600 | 1 | 7 | 4 | 6Rot | Flux control ratio | 600010004 | 600010704
601 | 1 | 0 | 5 | 1pfi | Specific flux (bc) | 601010005 | 601010005
601 | 1 | 1 | 6 | 1OctM | FCR (bc: ROX-corr.) | 601010006 | 601010106
601 | 1 | 2 | 1 | 2D | O2 concentration | 601010001 | 601010201
601 | 1 | 3 | 2 | 2c | O2 flux per volume | 601010002 | 601010302
601 | 1 | 4 | 3 | 3P | Specific flux | 601010003 | 601010403
601 | 1 | 5 | 4 | 4S | Flux control ratio | 601010004 | 601010504
601 | 1 | 6 | 5 | 5U | Specific flux (bc) | 601010005 | 601010605
601 | 1 | 7 | 6 | 6Rot | FCR (bc: ROX-corr.) | 601010006 | 601010706
602 | 1 | 0 | 1 | 1pfi | O2 concentration | 602010001 | 602010001
602 | 1 | 1 | 2 | 1OctM | O2 flux per volume | 602010002 | 602010102
602 | 1 | 2 | 3 | 2D | Specific flux | 602010003 | 602010203
602 | 1 | 3 | 4 | 2c | Flux control ratio | 602010004 | 602010304
602 | 1 | 4 | 5 | 3P | Specific flux (bc) | 602010005 | 602010405
602 | 1 | 5 | 6 | 4S | FCR (bc: ROX-corr.) | 602010006 | 602010506
602 | 1 | 6 | 1 | 5U | O2 concentration | 602010001 | 602010601
602 | 1 | 7 | 2 | 6Rot | O2 flux per volume | 602010002 | 602010702
603 | 1 | 0 | 3 | 1pfi | Specific flux | 603010003 | 603010003
603 | 1 | 1 | 4 | 1OctM | Flux control ratio | 603010004 | 603010104
603 | 1 | 2 | 5 | 2D | Specific flux (bc) | 603010005 | 603010205
603 | 1 | 3 | 6 | 2c | FCR (bc: ROX-corr.) | 603010006 | 603010306
603 | 1 | 4 | 1 | 3P | O2 concentration | 603010001 | 603010401
603 | 1 | 5 | 2 | 4S | O2 flux per volume | 603010002 | 603010502
603 | 1 | 6 | 3 | 5U | Specific flux | 603010003 | 603010603
603 | 1 | 7 | 4 | 6Rot | Flux control ratio | 603010004 | 603010704
604 | 1 | 0 | 5 | 1pfi | Specific flux (bc) | 604010005 | 604010005
604 | 1 | 1 | 6 | 1OctM | FCR (bc: ROX-corr.) | 604010006 | 604010106
604 | 1 | 2 | 1 | 2D | O2 concentration | 604010001 | 604010201
604 | 1 | 3 | 2 | 2c | O2 flux per volume | 604010002 | 604010302
604 | 1 | 4 | 3 | 3P | Specific flux | 604010003 | 604010403
604 | 1 | 5 | 4 | 4S | Flux control ratio | 604010004 | 604010504
604 | 1 | 6 | 5 | 5U | Specific flux (bc) | 604010005 | 604010605
604 | 1 | 7 | 6 | 6Rot | FCR (bc: ROX-corr.) | 604010006 | 604010706
605 | 1 | 0 | 1 | 1pfi | O2 concentration | 605010001 | 605010001
605 | 1 | 1 | 2 | 1OctM | O2 flux per volume | 605010002 | 605010102
605 | 1 | 2 | 3 | 2D | Specific flux | 605010003 | 605010203
605 | 1 | 3 | 4 | 2c | Flux control ratio | 605010004 | 605010304
605 | 1 | 4 | 5 | 3P | Specific flux (bc) | 605010005 | 605010405
605 | 1 | 5 | 6 | 4S | FCR (bc: ROX-corr.) | 605010006 | 605010506
605 | 1 | 6 | 1 | 5U | O2 concentration | 605010001 | 605010601
605 | 1 | 7 | 2 | 6Rot | O2 flux per volume | 605010002 | 605010702
606 | 1 | 0 | 3 | 1pfi | Specific flux | 606010003 | 606010003
606 | 1 | 1 | 4 | 1OctM | Flux control ratio | 606010004 | 606010104
606 | 1 | 2 | 5 | 2D | Specific flux (bc) | 606010005 | 606010205
606 | 1 | 3 | 6 | 2c | FCR (bc: ROX-corr.) | 606010006 | 606010306
606 | 1 | 4 | 1 | 3P | O2 concentration | 606010001 | 606010401
606 | 1 | 5 | 2 | 4S | O2 flux per volume | 606010002 | 606010502
606 | 1 | 6 | 3 | 5U | Specific flux | 606010003 | 606010603
606 | 1 | 7 | 4 | 6Rot | Flux control ratio | 606010004 | 606010704
607 | 1 | 0 | 5 | 1pfi | Specific flux (bc) | 607010005 | 607010005
607 | 1 | 1 | 6 | 1OctM | FCR (bc: ROX-corr.) | 607010006 | 607010106
607 | 1 | 2 | 1 | 2D | O2 concentration | 607010001 | 607010201
607 | 1 | 3 | 2 | 2c | O2 flux per volume | 607010002 | 607010302
607 | 1 | 4 | 3 | 3P | Specific flux | 607010003 | 607010403
607 | 1 | 5 | 4 | 4S | Flux control ratio | 607010004 | 607010504
607 | 1 | 6 | 5 | 5U | Specific flux (bc) | 607010005 | 607010605
607 | 1 | 7 | 6 | 6Rot | FCR (bc: ROX-corr.) | 607010006 | 607010706
608 | 1 | 0 | 1 | 1pfi | O2 concentration | 608010001 | 608010001
608 | 1 | 1 | 2 | 1OctM | O2 flux per volume | 608010002 | 608010102
608 | 1 | 2 | 3 | 2D | Specific flux | 608010003 | 608010203
608 | 1 | 3 | 4 | 2c | Flux control ratio | 608010004 | 608010304
608 | 1 | 4 | 5 | 3P | Specific flux (bc) | 608010005 | 608010405
608 | 1 | 5 | 6 | 4S | FCR (bc: ROX-corr.) | 608010006 | 608010506
608 | 1 | 6 | 1 | 5U | O2 concentration | 608010001 | 608010601
608 | 1 | 7 | 2 | 6Rot | O2 flux per volume | 608010002 | 608010702
609 | 1 | 0 | 3 | 1pfi | Specific flux | 609010003 | 609010003
609 | 1 | 1 | 4 | 1OctM | Flux control ratio | 609010004 | 609010104
609 | 1 | 2 | 5 | 2D | Specific flux (bc) | 609010005 | 609010205
609 | 1 | 3 | 6 | 2c | FCR (bc: ROX-corr.) | 609010006 | 609010306
609 | 1 | 4 | 1 | 3P | O2 concentration | 609010001 | 609010401
609 | 1 | 5 | 2 | 4S | O2 flux per volume | 609010002 | 609010502
609 | 1 | 6 | 3 | 5U | Specific flux | 609010003 | 609010603
609 | 1 | 7 | 4 | 6Rot | Flux control ratio | 609010004 | 609010704
610 | 1 | 0 | 5 | 1pfi | Specific flux (bc) | 610010005 | 610010005
610 | 1 | 1 | 6 | 1OctM | FCR (bc: ROX-corr.) | 610010006 | 610010106
610 | 1 | 2 | 1 | 2D | O2 concentration | 610010001 | 610010201
610 | 1 | 3 | 2 | 2c | O2 flux per volume | 610010002 | 610010302
610 | 1 | 4 | 3 | 3P | Specific flux | 610010003 | 610010403
610 | 1 | 5 | 4 | 4S | Flux control ratio | 610010004 | 610010504
610 | 1 | 6 | 5 | 5U | Specific flux (bc) | 610010005 | 610010605
610 | 1 | 7 | 6 | 6Rot | FCR (bc: ROX-corr.) | 610010006 | 610010706
611 | 1 | 0 | 1 | 1pfi | O2 concentration | 611010001 | 611010001
611 | 1 | 1 | 2 | 1OctM | O2 flux per volume | 611010002 | 611010102
611 | 1 | 2 | 3 | 2D | Specific flux | 611010003 | 611010203
611 | 1 | 3 | 4 | 2c | Flux control ratio | 611010004 | 611010304
611 | 1 | 4 | 5 | 3P | Specific flux (bc) | 611010005 | 611010405
611 | 1 | 5 | 6 | 4S | FCR (bc: ROX-corr.) | 611010006 | 611010506
611 | 1 | 6 | 1 | 5U | O2 concentration | 611010001 | 611010601
611 | 1 | 7 | 2 | 6Rot | O2 flux per volume | 611010002 | 611010702
612 | 1 | 0 | 3 | 1pfi | Specific flux | 612010003 | 612010003
612 | 1 | 1 | 4 | 1OctM | Flux control ratio | 612010004 | 612010104
612 | 1 | 2 | 5 | 2D | Specific flux (bc) | 612010005 | 612010205
612 | 1 | 3 | 6 | 2c | FCR (bc: ROX-corr.) | 612010006 | 612010306
612 | 1 | 4 | 1 | 3P | O2 concentration | 612010001 | 612010401
612 | 1 | 5 | 2 | 4S | O2 flux per volume | 612010002 | 612010502
612 | 1 | 6 | 3 | 5U | Specific flux | 612010003 | 612010603
612 | 1 | 7 | 4 | 6Rot | Flux control ratio | 612010004 | 612010704
613 | 1 | 0 | 5 | 1pfi | Specific flux (bc) | 613010005 | 613010005
613 | 1 | 1 | 6 | 1OctM | FCR (bc: ROX-corr.) | 613010006 | 613010106
613 | 1 | 2 | 1 | 2D | O2 concentration | 613010001 | 613010201
613 | 1 | 3 | 2 | 2c | O2 flux per volume | 613010002 | 613010302
613 | 1 | 4 | 3 | 3P | Specific flux | 613010003 | 613010403
613 | 1 | 5 | 4 | 4S | Flux control ratio | 613010004 | 613010504
613 | 1 | 6 | 5 | 5U | Specific flux (bc) | 613010005 | 613010605
613 | 1 | 7 | 6 | 6Rot | FCR (bc: ROX-corr.) | 613010006 | 613010706
614 | 1 | 0 | 1 | 1pfi | O2 concentration | 614010001 | 614010001
614 | 1 | 1 | 2 | 1OctM | O2 flux per volume | 614010002 | 614010102
614 | 1 | 2 | 3 | 2D | Specific flux | 614010003 | 614010203
614 | 1 | 3 | 4 | 2c | Flux control ratio | 614010004 | 614010304
614 | 1 | 4 | 5 | 3P | Specific flux (bc) | 614010005 | 614010405
614 | 1 | 5 | 6 | 4S | FCR (bc: ROX-corr.) | 614010006 | 614010506
614 | 1 | 6 | 1 | 5U | O2 concentration | 614010001 | 614010601
614 | 1 | 7 | 2 | 6Rot | O2 flux per volume | 614010002 | 614010702
615 | 1 | 0 | 3 | 1pfi | Specific flux | 615010003 | 615010003
615 | 1 | 1 | 4 | 1OctM | Flux control ratio | 615010004 | 615010104
615 | 1 | 2 | 5 | 2D | Specific flux (bc) | 615010005 | 615010205
615 | 1 | 3 | 6 | 2c | FCR (bc: ROX-corr.) | 615010006 | 615010306
615 | 1 | 4 | 1 | 3P | O2 concentration | 615010001 | 615010401
615 | 1 | 5 | 2 | 4S | O2 flux per volume | 615010002 | 615010502
615 | 1 | 6 | 3 | 5U | Specific flux | 615010003 | 615010603
615 | 1 | 7 | 4 | 6Rot | Flux control ratio | 615010004 | 615010704
616 | 1 | 0 | 5 | 1pfi | Specific flux (bc) | 616010005 | 616010005
616 | 1 | 1 | 6 | 1OctM | FCR (bc: ROX-corr.) | 616010006 | 616010106
616 | 1 | 2 | 1 | 2D | O2 concentration | 616010001 | 616010201
616 | 1 | 3 | 2 | 2c | O2 flux per volume | 616010002 | 616010302
616 | 1 | 4 | 3 | 3P | Specific flux | 616010003 | 616010403
616 | 1 | 5 | 4 | 4S | Flux control ratio | 616010004 | 616010504
616 | 1 | 6 | 5 | 5U | Specific flux (bc) | 616010005 | 616010605
616 | 1 | 7 | 6 | 6Rot | FCR (bc: ROX-corr.) | 616010006 | 616010706
617 | 1 | 0 | 1 | 1pfi | O2 concentration | 617010001 | 617010001
617 | 1 | 1 | 2 | 1OctM | O2 flux per volume | 617010002 | 617010102
617 | 1 | 2 | 3 | 2D | Specific flux | 617010003 | 617010203
617 | 1 | 3 | 4 | 2c | Flux control ratio | 617010004 | 617010304
617 | 1 | 4 | 5 | 3P | Specific flux (bc) | 617010005 | 617010405
617 | 1 | 5 | 6 | 4S | FCR (bc: ROX-corr.) | 617010006 | 617010506
617 | 1 | 6 | 1 | 5U | O2 concentration | 617010001 | 617010601
617 | 1 | 7 | 2 | 6Rot | O2 flux per volume | 617010002 | 617010702
618 | 1 | 0 | 3 | 1pfi | Specific flux | 618010003 | 618010003
618 | 1 | 1 | 4 | 1OctM | Flux control ratio | 618010004 | 618010104
618 | 1 | 2 | 5 | 2D | Specific flux (bc) | 618010005 | 618010205
618 | 1 | 3 | 6 | 2c | FCR (bc: ROX-corr.) | 618010006 | 618010306
618 | 1 | 4 | 1 | 3P | O2 concentration | 618010001 | 618010401
618 | 1 | 5 | 2 | 4S | O2 flux per volume | 618010002 | 618010502
618 | 1 | 6 | 3 | 5U | Specific flux | 618010003 | 618010603
618 | 1 | 7 | 4 | 6Rot | Flux control ratio | 618010004 | 618010704
619 | 1 | 0 | 5 | 1pfi | Specific flux (bc) | 619010005 | 619010005
619 | 1 | 1 | 6 | 1OctM | FCR (bc: ROX-corr.) | 619010006 | 619010106
619 | 1 | 2 | 1 | 2D | O2 concentration | 619010001 | 619010201
619 | 1 | 3 | 2 | 2c | O2 flux per volume | 619010002 | 619010302
619 | 1 | 4 | 3 | 3P | Specific flux | 619010003 | 619010403
619 | 1 | 5 | 4 | 4S | Flux control ratio | 619010004 | 619010504
619 | 1 | 6 | 5 | 5U | Specific flux (bc) | 619010005 | 619010605
619 | 1 | 7 | 6 | 6Rot | FCR (bc: ROX-corr.) | 619010006 | 619010706
620 | 1 | 0 | 1 | 1pfi | O2 concentration | 620010001 | 620010001
620 | 1 | 1 | 2 | 1OctM | O2 flux per volume | 620010002 | 620010102
620 | 1 | 2 | 3 | 2D | Specific flux | 620010003 | 620010203
620 | 1 | 3 | 4 | 2c | Flux control ratio | 620010004 | 620010304
620 | 1 | 4 | 5 | 3P | Specific flux (bc) | 620010005 | 620010405
620 | 1 | 5 | 6 | 4S | FCR (bc: ROX-corr.) | 620010006 | 620010506
620 | 1 | 6 | 1 | 5U | O2 concentration | 620010001 | 620010601
620 | 1 | 7 | 2 | 6Rot | O2 flux per volume | 620010002 | 620010702
621 | 1 | 0 | 3 | 1pfi | Specific flux | 621010003 | 621010003
621 | 1 | 1 | 4 | 1OctM | Flux control ratio | 621010004 | 621010104
621 | 1 | 2 | 5 | 2D | Specific flux (bc) | 621010005 | 621010205
621 | 1 | 3 | 6 | 2c | FCR (bc: ROX-corr.) | 621010006 | 621010306
621 | 1 | 4 | 1 | 3P | O2 concentration | 621010001 | 621010401
621 | 1 | 5 | 2 | 4S | O2 flux per volume | 621010002 | 621010502
621 | 1 | 6 | 3 | 5U | Specific flux | 621010003 | 621010603
621 | 1 | 7 | 4 | 6Rot | Flux control ratio | 621010004 | 621010704
622 | 1 | 0 | 5 | 1pfi | Specific flux (bc) | 622010005 | 622010005
622 | 1 | 1 | 6 | 1OctM | FCR (bc: ROX-corr.) | 622010006 | 622010106
622 | 1 | 2 | 1 | 2D | O2 concentration | 622010001 | 622010201
622 | 1 | 3 | 2 | 2c | O2 flux per volume | 622010002 | 622010302
622 | 1 | 4 | 3 | 3P | Specific flux | 622010003 | 622010403
622 | 1 | 5 | 4 | 4S | Flux control ratio | 622010004 | 622010504
622 | 1 | 6 | 5 | 5U | Specific flux (bc) | 622010005 | 622010605
622 | 1 | 7 | 6 | 6Rot | FCR (bc: ROX-corr.) | 622010006 | 622010706
623 | 1 | 0 | 1 | 1pfi | O2 concentration | 623010001 | 623010001
623 | 1 | 1 | 2 | 1OctM | O2 flux per volume | 623010002 | 623010102
623 | 1 | 2 | 3 | 2D | Specific flux | 623010003 | 623010203
623 | 1 | 3 | 4 | 2c | Flux control ratio | 623010004 | 623010304
623 | 1 | 4 | 5 | 3P | Specific flux (bc) | 623010005 | 623010405
623 | 1 | 5 | 6 | 4S | FCR (bc: ROX-corr.) | 623010006 | 623010506
623 | 1 | 6 | 1 | 5U | O2 concentration | 623010001 | 623010601
623 | 1 | 7 | 2 | 6Rot | O2 flux per volume | 623010002 | 623010702
624 | 1 | 0 | 3 | 1pfi | Specific flux | 624010003 | 624010003
624 | 1 | 1 | 4 | 1OctM | Flux control ratio | 624010004 | 624010104
624 | 1 | 2 | 5 | 2D | Specific flux (bc) | 624010005 | 624010205
624 | 1 | 3 | 6 | 2c | FCR (bc: ROX-corr.) | 624010006 | 624010306
624 | 1 | 4 | 1 | 3P | O2 concentration | 624010001 | 624010401
624 | 1 | 5 | 2 | 4S | O2 flux per volume | 624010002 | 624010502
624 | 1 | 6 | 3 | 5U | Specific flux | 624010003 | 624010603
624 | 1 | 7 | 4 | 6Rot | Flux control ratio | 624010004 | 624010704
625 | 1 | 0 | 5 | 1pfi | Specific flux (bc) | 625010005 | 625010005
625 | 1 | 1 | 6 | 1OctM | FCR (bc: ROX-corr.) | 625010006 | 625010106
625 | 1 | 2 | 1 | 2D | O2 concentration | 625010001 | 625010201
625 | 1 | 3 | 2 | 2c | O2 flux per volume | 625010002 | 625010302
625 | 1 | 4 | 3 | 3P | Specific flux | 625010003 | 625010403
625 | 1 | 5 | 4 | 4S | Flux control ratio | 625010004 | 625010504
625 | 1 | 6 | 5 | 5U | Specific flux (bc) | 625010005 | 625010605
625 | 1 | 7 | 6 | 6Rot | FCR (bc: ROX-corr.) | 625010006 | 625010706
626 | 1 | 0 | 1 | 1pfi | O2 concentration | 626010001 | 626010001
626 | 1 | 1 | 2 | 1OctM | O2 flux per volume | 626010002 | 626010102
626 | 1 | 2 | 3 | 2D | Specific flux | 626010003 | 626010203
626 | 1 | 3 | 4 | 2c | Flux control ratio | 626010004 | 626010304
626 | 1 | 4 | 5 | 3P | Specific flux (bc) | 626010005 | 626010405
626 | 1 | 5 | 6 | 4S | FCR (bc: ROX-corr.) | 626010006 | 626010506
626 | 1 | 6 | 1 | 5U | O2 concentration | 626010001 | 626010601
626 | 1 | 7 | 2 | 6Rot | O2 flux per volume | 626010002 | 626010702
627 | 1 | 0 | 3 | 1pfi | Specific flux | 627010003 | 627010003
627 | 1 | 1 | 4 | 1OctM | Flux control ratio | 627010004 | 627010104
627 | 1 | 2 | 5 | 2D | Specific flux (bc) | 627010005 | 627010205
627 | 1 | 3 | 6 | 2c | FCR (bc: ROX-corr.) | 627010006 | 627010306
627 | 1 | 4 | 1 | 3P | O2 concentration | 627010001 | 627010401
627 | 1 | 5 | 2 | 4S | O2 flux per volume | 627010002 | 627010502
627 | 1 | 6 | 3 | 5U | Specific flux | 627010003 | 627010603
627 | 1 | 7 | 4 | 6Rot | Flux control ratio | 627010004 | 627010704
628 | 1 | 0 | 5 | 1pfi | Specific flux (bc) | 628010005 | 628010005
628 | 1 | 1 | 6 | 1OctM | FCR (bc: ROX-corr.) | 628010006 | 628010106
628 | 1 | 2 | 1 | 2D | O2 concentration | 628010001 | 628010201
628 | 1 | 3 | 2 | 2c | O2 flux per volume | 628010002 | 628010302
628 | 1 | 4 | 3 | 3P | Specific flux | 628010003 | 628010403
628 | 1 | 5 | 4 | 4S | Flux control ratio | 628010004 | 628010504
628 | 1 | 6 | 5 | 5U | Specific flux (bc) | 628010005 | 628010605
628 | 1 | 7 | 6 | 6Rot | FCR (bc: ROX-corr.) | 628010006 | 628010706
629 | 1 | 0 | 1 | 1pfi | O2 concentration | 629010001 | 629010001
629 | 1 | 1 | 2 | 1OctM | O2 flux per volume | 629010002 | 629010102
629 | 1 | 2 | 3 | 2D | Specific flux | 629010003 | 629010203
629 | 1 | 3 | 4 | 2c | Flux control ratio | 629010004 | 629010304
629 | 1 | 4 | 5 | 3P | Specific flux (bc) | 629010005 | 629010405
629 | 1 | 5 | 6 | 4S | FCR (bc: ROX-corr.) | 629010006 | 629010506
629 | 1 | 6 | 1 | 5U | O2 concentration | 629010001 | 629010601
629 | 1 | 7 | 2 | 6Rot | O2 flux per volume | 629010002 | 629010702
630 | 1 | 0 | 3 | 1pfi | Specific flux | 630010003 | 630010003
630 | 1 | 1 | 4 | 1OctM | Flux control ratio | 630010004 | 630010104
630 | 1 | 2 | 5 | 2D | Specific flux (bc) | 630010005 | 630010205
630 | 1 | 3 | 6 | 2c | FCR (bc: ROX-corr.) | 630010006 | 630010306
630 | 1 | 4 | 1 | 3P | O2 concentration | 630010001 | 630010401
630 | 1 | 5 | 2 | 4S | O2 flux per volume | 630010002 | 630010502
630 | 1 | 6 | 3 | 5U | Specific flux | 630010003 | 630010603
630 | 1 | 7 | 4 | 6Rot | Flux control ratio | 630010004 | 630010704
631 | 1 | 0 | 5 | 1pfi | Specific flux (bc) | 631010005 | 631010005
631 | 1 | 1 | 6 | 1OctM | FCR (bc: ROX-corr.) | 631010006 | 631010106
631 | 1 | 2 | 1 | 2D | O2 concentration | 631010001 | 631010201
631 | 1 | 3 | 2 | 2c | O2 flux per volume | 631010002 | 631010302
631 | 1 | 4 | 3 | 3P | Specific flux | 631010003 | 631010403
631 | 1 | 5 | 4 | 4S | Flux control ratio | 631010004 | 631010504
631 | 1 | 6 | 5 | 5U | Specific flux (bc) | 631010005 | 631010605
631 | 1 | 7 | 6 | 6Rot | FCR (bc: ROX-corr.) | 631010006 | 631010706
632 | 1 | 0 | 1 | 1pfi | O2 concentration | 632010001 | 632010001
632 | 1 | 1 | 2 | 1OctM | O2 flux per volume | 632010002 | 632010102
632 | 1 | 2 | 3 | 2D | Specific flux | 632010003 | 632010203
632 | 1 | 3 | 4 | 2c | Flux control ratio | 632010004 | 632010304
632 | 1 | 4 | 5 | 3P | Specific flux (bc) | 632010005 | 632010405
632 | 1 | 5 | 6 | 4S | FCR (bc: ROX-corr.) | 632010006 | 632010506
632 | 1 | 6 | 1 | 5U | O2 concentration | 632010001 | 632010601
632 | 1 | 7 | 2 | 6Rot | O2 flux per volume | 632010002 | 632010702
633 | 1 | 0 | 3 | 1pfi | Specific flux | 633010003 | 633010003
633 | 1 | 1 | 4 | 1OctM | Flux control ratio | 633010004 | 633010104
633 | 1 | 2 | 5 | 2D | Specific flux (bc) | 633010005 | 633010205
633 | 1 | 3 | 6 | 2c | FCR (bc: ROX-corr.) | 633010006 | 633010306
633 | 1 | 4 | 1 | 3P | O2 concentration | 633010001 | 633010401
633 | 1 | 5 | 2 | 4S | O2 flux per volume | 633010002 | 633010502
633 | 1 | 6 | 3 | 5U | Specific flux | 633010003 | 633010603
633 | 1 | 7 | 4 | 6Rot | Flux control ratio | 633010004 | 633010704
634 | 1 | 0 | 5 | 1pfi | Specific flux (bc) | 634010005 | 634010005
634 | 1 | 1 | 6 | 1OctM | FCR (bc: ROX-corr.) | 634010006 | 634010106
634 | 1 | 2 | 1 | 2D | O2 concentration | 634010001 | 634010201
634 | 1 | 3 | 2 | 2c | O2 flux per volume | 634010002 | 634010302
634 | 1 | 4 | 3 | 3P | Specific flux | 634010003 | 634010403
634 | 1 | 5 | 4 | 4S | Flux control ratio | 634010004 | 634010504
634 | 1 | 6 | 5 | 5U | Specific flux (bc) | 634010005 | 634010605
634 | 1 | 7 | 6 | 6Rot | FCR (bc: ROX-corr.) | 634010006 | 634010706
635 | 1 | 0 | 1 | 1pfi | O2 concentration | 635010001 | 635010001
635 | 1 | 1 | 2 | 1OctM | O2 flux per volume | 635010002 | 635010102
635 | 1 | 2 | 3 | 2D | Specific flux | 635010003 | 635010203
635 | 1 | 3 | 4 | 2c | Flux control ratio | 635010004 | 635010304
635 | 1 | 4 | 5 | 3P | Specific flux (bc) | 635010005 | 635010405
635 | 1 | 5 | 6 | 4S | FCR (bc: ROX-corr.) | 635010006 | 635010506
635 | 1 | 6 | 1 | 5U | O2 concentration | 635010001 | 635010601
635 | 1 | 7 | 2 | 6Rot | O2 flux per volume | 635010002 | 635010702
636 | 1 | 0 | 3 | 1pfi | Specific flux | 636010003 | 636010003
636 | 1 | 1 | 4 | 1OctM | Flux control ratio | 636010004 | 636010104
636 | 1 | 2 | 5 | 2D | Specific flux (bc) | 636010005 | 636010205
636 | 1 | 3 | 6 | 2c | FCR (bc: ROX-corr.) | 636010006 | 636010306
636 | 1 | 4 | 1 | 3P | O2 concentration | 636010001 | 636010401
636 | 1 | 5 | 2 | 4S | O2 flux per volume | 636010002 | 636010502
636 | 1 | 6 | 3 | 5U | Specific flux | 636010003 | 636010603
636 | 1 | 7 | 4 | 6Rot | Flux control ratio | 636010004 | 636010704
637 | 1 | 0 | 5 | 1pfi | Specific flux (bc) | 637010005 | 637010005
637 | 1 | 1 | 6 | 1OctM | FCR (bc: ROX-corr.) | 637010006 | 637010106
637 | 1 | 2 | 1 | 2D | O2 concentration | 637010001 | 637010201
637 | 1 | 3 | 2 | 2c | O2 flux per volume | 637010002 | 637010302
637 | 1 | 4 | 3 | 3P | Specific flux | 637010003 | 637010403
637 | 1 | 5 | 4 | 4S | Flux control ratio | 637010004 | 637010504
637 | 1 | 6 | 5 | 5U | Specific flux (bc) | 637010005 | 637010605
637 | 1 | 7 | 6 | 6Rot | FCR (bc: ROX-corr.) | 637010006 | 637010706
638 | 1 | 0 | 1 | 1pfi | O2 concentration | 638010001 | 638010001
638 | 1 | 1 | 2 | 1OctM | O2 flux per volume | 638010002 | 638010102
638 | 1 | 2 | 3 | 2D | Specific flux | 638010003 | 638010203
638 | 1 | 3 | 4 | 2c | Flux control ratio | 638010004 | 638010304
638 | 1 | 4 | 5 | 3P | Specific flux (bc) | 638010005 | 638010405
638 | 1 | 5 | 6 | 4S | FCR (bc: ROX-corr.) | 638010006 | 638010506
638 | 1 | 6 | 1 | 5U | O2 concentration | 638010001 | 638010601
638 | 1 | 7 | 2 | 6Rot | O2 flux per volume | 638010002 | 638010702
639 | 1 | 0 | 3 | 1pfi | Specific flux | 639010003 | 639010003
639 | 1 | 1 | 4 | 1OctM | Flux control ratio | 639010004 | 639010104
639 | 1 | 2 | 5 | 2D | Specific flux (bc) | 639010005 | 639010205
639 | 1 | 3 | 6 | 2c | FCR (bc: ROX-corr.) | 639010006 | 639010306
639 | 1 | 4 | 1 | 3P | O2 concentration | 639010001 | 639010401
639 | 1 | 5 | 2 | 4S | O2 flux per volume | 639010002 | 639010502
639 | 1 | 6 | 3 | 5U | Specific flux | 639010003 | 639010603
639 | 1 | 7 | 4 | 6Rot | Flux control ratio | 639010004 | 639010704
640 | 1 | 0 | 5 | 1pfi | Specific flux (bc) | 640010005 | 640010005
640 | 1 | 1 | 6 | 1OctM | FCR (bc: ROX-corr.) | 640010006 | 640010106
640 | 1 | 2 | 1 | 2D | O2 concentration | 640010001 | 640010201
640 | 1 | 3 | 2 | 2c | O2 flux per volume | 640010002 | 640010302
640 | 1 | 4 | 3 | 3P | Specific flux | 640010003 | 640010403
640 | 1 | 5 | 4 | 4S | Flux control ratio | 640010004 | 640010504
640 | 1 | 6 | 5 | 5U | Specific flux (bc) | 640010005 | 640010605
640 | 1 | 7 | 6 | 6Rot | FCR (bc: ROX-corr.) | 640010006 | 640010706
641 | 1 | 0 | 1 | 1pfi | O2 concentration | 641010001 | 641010001
641 | 1 | 1 | 2 | 1OctM | O2 flux per volume | 641010002 | 641010102
641 | 1 | 2 | 3 | 2D | Specific flux | 641010003 | 641010203
641 | 1 | 3 | 4 | 2c | Flux control ratio | 641010004 | 641010304
641 | 1 | 4 | 5 | 3P | Specific flux (bc) | 641010005 | 641010405
641 | 1 | 5 | 6 | 4S | FCR (bc: ROX-corr.) | 641010006 | 641010506
641 | 1 | 6 | 1 | 5U | O2 concentration | 641010001 | 641010601
641 | 1 | 7 | 2 | 6Rot | O2 flux per volume | 641010002 | 641010702
642 | 1 | 0 | 3 | 1pfi | Specific flux | 642010003 | 642010003
642 | 1 | 1 | 4 | 1OctM | Flux control ratio | 642010004 | 642010104
642 | 1 | 2 | 5 | 2D | Specific flux (bc) | 642010005 | 642010205
642 | 1 | 3 | 6 | 2c | FCR (bc: ROX-corr.) | 642010006 | 642010306
642 | 1 | 4 | 1 | 3P | O2 concentration | 642010001 | 642010401
642 | 1 | 5 | 2 | 4S | O2 flux per volume | 642010002 | 642010502
642 | 1 | 6 | 3 | 5U | Specific flux | 642010003 | 642010603
642 | 1 | 7 | 4 | 6Rot | Flux control ratio | 642010004 | 642010704
643 | 1 | 0 | 5 | 1pfi | Specific flux (bc) | 643010005 | 643010005
643 | 1 | 1 | 6 | 1OctM | FCR (bc: ROX-corr.) | 643010006 | 643010106
643 | 1 | 2 | 1 | 2D | O2 concentration | 643010001 | 643010201
643 | 1 | 3 | 2 | 2c | O2 flux per volume | 643010002 | 643010302
643 | 1 | 4 | 3 | 3P | Specific flux | 643010003 | 643010403
643 | 1 | 5 | 4 | 4S | Flux control ratio | 643010004 | 643010504
643 | 1 | 6 | 5 | 5U | Specific flux (bc) | 643010005 | 643010605
643 | 1 | 7 | 6 | 6Rot | FCR (bc: ROX-corr.) | 643010006 | 643010706
644 | 1 | 0 | 1 | 1pfi | O2 concentration | 644010001 | 644010001
644 | 1 | 1 | 2 | 1OctM | O2 flux per volume | 644010002 | 644010102
644 | 1 | 2 | 3 | 2D | Specific flux | 644010003 | 644010203
644 | 1 | 3 | 4 | 2c | Flux control ratio | 644010004 | 644010304
644 | 1 | 4 | 5 | 3P | Specific flux (bc) | 644010005 | 644010405
644 | 1 | 5 | 6 | 4S | FCR (bc: ROX-corr.) | 644010006 | 644010506
644 | 1 | 6 | 1 | 5U | O2 concentration | 644010001 | 644010601
644 | 1 | 7 | 2 | 6Rot | O2 flux per volume | 644010002 | 644010702
645 | 1 | 0 | 3 | 1pfi | Specific flux | 645010003 | 645010003
645 | 1 | 1 | 4 | 1OctM | Flux control ratio | 645010004 | 645010104
645 | 1 | 2 | 5 | 2D | Specific flux (bc) | 645010005 | 645010205
645 | 1 | 3 | 6 | 2c | FCR (bc: ROX-corr.) | 645010006 | 645010306
645 | 1 | 4 | 1 | 3P | O2 concentration | 645010001 | 645010401
645 | 1 | 5 | 2 | 4S | O2 flux per volume | 645010002 | 645010502
645 | 1 | 6 | 3 | 5U | Specific flux | 645010003 | 645010603
645 | 1 | 7 | 4 | 6Rot | Flux control ratio | 645010004 | 645010704
646 | 1 | 0 | 5 | 1pfi | Specific flux (bc) | 646010005 | 646010005
646 | 1 | 1 | 6 | 1OctM | FCR (bc: ROX-corr.) | 646010006 | 646010106
646 | 1 | 2 | 1 | 2D | O2 concentration | 646010001 | 646010201
646 | 1 | 3 | 2 | 2c | O2 flux per volume | 646010002 | 646010302
646 | 1 | 4 | 3 | 3P | Specific flux | 646010003 | 646010403
646 | 1 | 5 | 4 | 4S | Flux control ratio | 646010004 | 646010504
646 | 1 | 6 | 5 | 5U | Specific flux (bc) | 646010005 | 646010605
646 | 1 | 7 | 6 | 6Rot | FCR (bc: ROX-corr.) | 646010006 | 646010706
647 | 1 | 0 | 1 | 1pfi | O2 concentration | 647010001 | 647010001
647 | 1 | 1 | 2 | 1OctM | O2 flux per volume | 647010002 | 647010102
647 | 1 | 2 | 3 | 2D | Specific flux | 647010003 | 647010203
647 | 1 | 3 | 4 | 2c | Flux control ratio | 647010004 | 647010304
647 | 1 | 4 | 5 | 3P | Specific flux (bc) | 647010005 | 647010405
647 | 1 | 5 | 6 | 4S | FCR (bc: ROX-corr.) | 647010006 | 647010506
647 | 1 | 6 | 1 | 5U | O2 concentration | 647010001 | 647010601
647 | 1 | 7 | 2 | 6Rot | O2 flux per volume | 647010002 | 647010702
648 | 1 | 0 | 3 | 1pfi | Specific flux | 648010003 | 648010003
648 | 1 | 1 | 4 | 1OctM | Flux control ratio | 648010004 | 648010104
648 | 1 | 2 | 5 | 2D | Specific flux (bc) | 648010005 | 648010205
648 | 1 | 3 | 6 | 2c | FCR (bc: ROX-corr.) | 648010006 | 648010306
648 | 1 | 4 | 1 | 3P | O2 concentration | 648010001 | 648010401
648 | 1 | 5 | 2 | 4S | O2 flux per volume | 648010002 | 648010502
648 | 1 | 6 | 3 | 5U | Specific flux | 648010003 | 648010603
648 | 1 | 7 | 4 | 6Rot | Flux control ratio | 648010004 | 648010704
649 | 1 | 0 | 5 | 1pfi | Specific flux (bc) | 649010005 | 649010005
649 | 1 | 1 | 6 | 1OctM | FCR (bc: ROX-corr.) | 649010006 | 649010106
649 | 1 | 2 | 1 | 2D | O2 concentration | 649010001 | 649010201
649 | 1 | 3 | 2 | 2c | O2 flux per volume | 649010002 | 649010302
649 | 1 | 4 | 3 | 3P | Specific flux | 649010003 | 649010403
649 | 1 | 5 | 4 | 4S | Flux control ratio | 649010004 | 649010504
649 | 1 | 6 | 5 | 5U | Specific flux (bc) | 649010005 | 649010605
649 | 1 | 7 | 6 | 6Rot | FCR (bc: ROX-corr.) | 649010006 | 649010706
650 | 1 | 0 | 1 | 1pfi | O2 concentration | 650010001 | 650010001
650 | 1 | 1 | 2 | 1OctM | O2 flux per volume | 650010002 | 650010102
650 | 1 | 2 | 3 | 2D | Specific flux | 650010003 | 650010203
650 | 1 | 3 | 4 | 2c | Flux control ratio | 650010004 | 650010304
650 | 1 | 4 | 5 | 3P | Specific flux (bc) | 650010005 | 650010405
650 | 1 | 5 | 6 | 4S | FCR (bc: ROX-corr.) | 650010006 | 650010506
650 | 1 | 6 | 1 | 5U | O2 concentration | 650010001 | 650010601
650 | 1 | 7 | 2 | 6Rot | O2 flux per volume | 650010002 | 650010702
651 | 1 | 0 | 3 | 1pfi | Specific flux | 651010003 | 651010003
651 | 1 | 1 | 4 | 1OctM | Flux control ratio | 651010004 | 651010104
651 | 1 | 2 | 5 | 2D | Specific flux (bc) | 651010005 | 651010205
651 | 1 | 3 | 6 | 2c | FCR (bc: ROX-corr.) | 651010006 | 651010306
651 | 1 | 4 | 1 | 3P | O2 concentration | 651010001 | 651010401
651 | 1 | 5 | 2 | 4S | O2 flux per volume | 651010002 | 651010502
651 | 1 | 6 | 3 | 5U | Specific flux | 651010003 | 651010603
651 | 1 | 7 | 4 | 6Rot | Flux control ratio | 651010004 | 651010704
652 | 1 | 0 | 5 | 1pfi | Specific flux (bc) | 652010005 | 652010005
652 | 1 | 1 | 6 | 1OctM | FCR (bc: ROX-corr.) | 652010006 | 652010106
652 | 1 | 2 | 1 | 2D | O2 concentration | 652010001 | 652010201
652 | 1 | 3 | 2 | 2c | O2 flux per volume | 652010002 | 652010302
652 | 1 | 4 | 3 | 3P | Specific flux | 652010003 | 652010403
652 | 1 | 5 | 4 | 4S | Flux control ratio | 652010004 | 652010504
652 | 1 | 6 | 5 | 5U | Specific flux (bc) | 652010005 | 652010605
652 | 1 | 7 | 6 | 6Rot | FCR (bc: ROX-corr.) | 652010006 | 652010706
653 | 1 | 0 | 1 | 1pfi | O2 concentration | 653010001 | 653010001
653 | 1 | 1 | 2 | 1OctM | O2 flux per volume | 653010002 | 653010102
653 | 1 | 2 | 3 | 2D | Specific flux | 653010003 | 653010203
653 | 1 | 3 | 4 | 2c | Flux control ratio | 653010004 | 653010304
653 | 1 | 4 | 5 | 3P | Specific flux (bc) | 653010005 | 653010405
653 | 1 | 5 | 6 | 4S | FCR (bc: ROX-corr.) | 653010006 | 653010506
653 | 1 | 6 | 1 | 5U | O2 concentration | 653010001 | 653010601
653 | 1 | 7 | 2 | 6Rot | O2 flux per volume | 653010002 | 653010702
654 | 1 | 0 | 3 | 1pfi | Specific flux | 654010003 | 654010003
654 | 1 | 1 | 4 | 1OctM | Flux control ratio | 654010004 | 654010104
654 | 1 | 2 | 5 | 2D | Specific flux (bc) | 654010005 | 654010205
654 | 1 | 3 | 6 | 2c | FCR (bc: ROX-corr.) | 654010006 | 654010306
654 | 1 | 4 | 1 | 3P | O2 concentration | 654010001 | 654010401
654 | 1 | 5 | 2 | 4S | O2 flux per volume | 654010002 | 654010502
654 | 1 | 6 | 3 | 5U | Specific flux | 654010003 | 654010603
654 | 1 | 7 | 4 | 6Rot | Flux control ratio | 654010004 | 654010704
655 | 1 | 0 | 5 | 1pfi | Specific flux (bc) | 655010005 | 655010005
655 | 1 | 1 | 6 | 1OctM | FCR (bc: ROX-corr.) | 655010006 | 655010106
655 | 1 | 2 | 1 | 2D | O2 concentration | 655010001 | 655010201
655 | 1 | 3 | 2 | 2c | O2 flux per volume | 655010002 | 655010302
655 | 1 | 4 | 3 | 3P | Specific flux | 655010003 | 655010403
655 | 1 | 5 | 4 | 4S | Flux control ratio | 655010004 | 655010504
655 | 1 | 6 | 5 | 5U | Specific flux (bc) | 655010005 | 655010605
655 | 1 | 7 | 6 | 6Rot | FCR (bc: ROX-corr.) | 655010006 | 655010706
656 | 1 | 0 | 1 | 1pfi | O2 concentration | 656010001 | 656010001
656 | 1 | 1 | 2 | 1OctM | O2 flux per volume | 656010002 | 656010102
656 | 1 | 2 | 3 | 2D | Specific flux | 656010003 | 656010203
656 | 1 | 3 | 4 | 2c | Flux control ratio | 656010004 | 656010304
656 | 1 | 4 | 5 | 3P | Specific flux (bc) | 656010005 | 656010405
656 | 1 | 5 | 6 | 4S | FCR (bc: ROX-corr.) | 656010006 | 656010506
656 | 1 | 6 | 1 | 5U | O2 concentration | 656010001 | 656010601
656 | 1 | 7 | 2 | 6Rot | O2 flux per volume | 656010002 | 656010702
657 | 1 | 0 | 3 | 1pfi | Specific flux | 657010003 | 657010003
657 | 1 | 1 | 4 | 1OctM | Flux control ratio | 657010004 | 657010104
657 | 1 | 2 | 5 | 2D | Specific flux (bc) | 657010005 | 657010205
657 | 1 | 3 | 6 | 2c | FCR (bc: ROX-corr.) | 657010006 | 657010306
657 | 1 | 4 | 1 | 3P | O2 concentration | 657010001 | 657010401
657 | 1 | 5 | 2 | 4S | O2 flux per volume | 657010002 | 657010502
657 | 1 | 6 | 3 | 5U | Specific flux | 657010003 | 657010603
657 | 1 | 7 | 4 | 6Rot | Flux control ratio | 657010004 | 657010704
658 | 1 | 0 | 5 | 1pfi | Specific flux (bc) | 658010005 | 658010005
658 | 1 | 1 | 6 | 1OctM | FCR (bc: ROX-corr.) | 658010006 | 658010106
658 | 1 | 2 | 1 | 2D | O2 concentration | 658010001 | 658010201
658 | 1 | 3 | 2 | 2c | O2 flux per volume | 658010002 | 658010302
658 | 1 | 4 | 3 | 3P | Specific flux | 658010003 | 658010403
658 | 1 | 5 | 4 | 4S | Flux control ratio | 658010004 | 658010504
658 | 1 | 6 | 5 | 5U | Specific flux (bc) | 658010005 | 658010605
658 | 1 | 7 | 6 | 6Rot | FCR (bc: ROX-corr.) | 658010006 | 658010706
659 | 1 | 0 | 1 | 1pfi | O2 concentration | 659010001 | 659010001
659 | 1 | 1 | 2 | 1OctM | O2 flux per volume | 659010002 | 659010102
659 | 1 | 2 | 3 | 2D | Specific flux | 659010003 | 659010203
659 | 1 | 3 | 4 | 2c | Flux control ratio | 659010004 | 659010304
659 | 1 | 4 | 5 | 3P | Specific flux (bc) | 659010005 | 659010405
659 | 1 | 5 | 6 | 4S | FCR (bc: ROX-corr.) | 659010006 | 659010506
659 | 1 | 6 | 1 | 5U | O2 concentration | 659010001 | 659010601
659 | 1 | 7 | 2 | 6Rot | O2 flux per volume | 659010002 | 659010702
660 | 1 | 0 | 3 | 1pfi | Specific flux | 660010003 | 660010003
660 | 1 | 1 | 4 | 1OctM | Flux control ratio | 660010004 | 660010104
660 | 1 | 2 | 5 | 2D | Specific flux (bc) | 660010005 | 660010205
660 | 1 | 3 | 6 | 2c | FCR (bc: ROX-corr.) | 660010006 | 660010306
660 | 1 | 4 | 1 | 3P | O2 concentration | 660010001 | 660010401
660 | 1 | 5 | 2 | 4S | O2 flux per volume | 660010002 | 660010502
660 | 1 | 6 | 3 | 5U | Specific flux | 660010003 | 660010603
660 | 1 | 7 | 4 | 6Rot | Flux control ratio | 660010004 | 660010704
661 | 1 | 0 | 5 | 1pfi | Specific flux (bc) | 661010005 | 661010005
661 | 1 | 1 | 6 | 1OctM | FCR (bc: ROX-corr.) | 661010006 | 661010106
661 | 1 | 2 | 1 | 2D | O2 concentration | 661010001 | 661010201
661 | 1 | 3 | 2 | 2c | O2 flux per volume | 661010002 | 661010302
661 | 1 | 4 | 3 | 3P | Specific flux | 661010003 | 661010403
661 | 1 | 5 | 4 | 4S | Flux control ratio | 661010004 | 661010504
661 | 1 | 6 | 5 | 5U | Specific flux (bc) | 661010005 | 661010605
661 | 1 | 7 | 6 | 6Rot | FCR (bc: ROX-corr.) | 661010006 | 661010706
662 | 1 | 0 | 1 | 1pfi | O2 concentration | 662010001 | 662010001
662 | 1 | 1 | 2 | 1OctM | O2 flux per volume | 662010002 | 662010102
662 | 1 | 2 | 3 | 2D | Specific flux | 662010003 | 662010203
662 | 1 | 3 | 4 | 2c | Flux control ratio | 662010004 | 662010304
662 | 1 | 4 | 5 | 3P | Specific flux (bc) | 662010005 | 662010405
662 | 1 | 5 | 6 | 4S | FCR (bc: ROX-corr.) | 662010006 | 662010506
662 | 1 | 6 | 1 | 5U | O2 concentration | 662010001 | 662010601
662 | 1 | 7 | 2 | 6Rot | O2 flux per volume | 662010002 | 662010702
663 | 1 | 0 | 3 | 1pfi | Specific flux | 663010003 | 663010003
663 | 1 | 1 | 4 | 1OctM | Flux control ratio | 663010004 | 663010104
663 | 1 | 2 | 5 | 2D | Specific flux (bc) | 663010005 | 663010205
663 | 1 | 3 | 6 | 2c | FCR (bc: ROX-corr.) | 663010006 | 663010306
663 | 1 | 4 | 1 | 3P | O2 concentration | 663010001 | 663010401
663 | 1 | 5 | 2 | 4S | O2 flux per volume | 663010002 | 663010502
663 | 1 | 6 | 3 | 5U | Specific flux | 663010003 | 663010603
663 | 1 | 7 | 4 | 6Rot | Flux control ratio | 663010004 | 663010704
664 | 1 | 0 | 5 | 1pfi | Specific flux (bc) | 664010005 | 664010005
664 | 1 | 1 | 6 | 1OctM | FCR (bc: ROX-corr.) | 664010006 | 664010106
664 | 1 | 2 | 1 | 2D | O2 concentration | 664010001 | 664010201
664 | 1 | 3 | 2 | 2c | O2 flux per volume | 664010002 | 664010302
664 | 1 | 4 | 3 | 3P | Specific flux | 664010003 | 664010403
664 | 1 | 5 | 4 | 4S | Flux control ratio | 664010004 | 664010504
664 | 1 | 6 | 5 | 5U | Specific flux (bc) | 664010005 | 664010605
664 | 1 | 7 | 6 | 6Rot | FCR (bc: ROX-corr.) | 664010006 | 664010706
665 | 1 | 0 | 1 | 1pfi | O2 concentration | 665010001 | 665010001
665 | 1 | 1 | 2 | 1OctM | O2 flux per volume | 665010002 | 665010102
665 | 1 | 2 | 3 | 2D | Specific flux | 665010003 | 665010203
665 | 1 | 3 | 4 | 2c | Flux control ratio | 665010004 | 665010304
665 | 1 | 4 | 5 | 3P | Specific flux (bc) | 665010005 | 665010405
665 | 1 | 5 | 6 | 4S | FCR (bc: ROX-corr.) | 665010006 | 665010506
665 | 1 | 6 | 1 | 5U | O2 concentration | 665010001 | 665010601
665 | 1 | 7 | 2 | 6Rot | O2 flux per volume | 665010002 | 665010702
666 | 1 | 0 | 3 | 1pfi | Specific flux | 666010003 | 666010003
666 | 1 | 1 | 4 | 1OctM | Flux control ratio | 666010004 | 666010104
666 | 1 | 2 | 5 | 2D | Specific flux (bc) | 666010005 | 666010205
666 | 1 | 3 | 6 | 2c | FCR (bc: ROX-corr.) | 666010006 | 666010306
666 | 1 | 4 | 1 | 3P | O2 concentration | 666010001 | 666010401
666 | 1 | 5 | 2 | 4S | O2 flux per volume | 666010002 | 666010502
666 | 1 | 6 | 3 | 5U | Specific flux | 666010003 | 666010603
666 | 1 | 7 | 4 | 6Rot | Flux control ratio | 666010004 | 666010704
667 | 1 | 0 | 5 | 1pfi | Specific flux (bc) | 667010005 | 667010005
667 | 1 | 1 | 6 | 1OctM | FCR (bc: ROX-corr.) | 667010006 | 667010106
667 | 1 | 2 | 1 | 2D | O2 concentration | 667010001 | 667010201
667 | 1 | 3 | 2 | 2c | O2 flux per volume | 667010002 | 667010302
667 | 1 | 4 | 3 | 3P | Specific flux | 667010003 | 667010403
667 | 1 | 5 | 4 | 4S | Flux control ratio | 667010004 | 667010504
667 | 1 | 6 | 5 | 5U | Specific flux (bc) | 667010005 | 667010605
667 | 1 | 7 | 6 | 6Rot | FCR (bc: ROX-corr.) | 667010006 | 667010706
668 | 1 | 0 | 1 | 1pfi | O2 concentration | 668010001 | 668010001
668 | 1 | 1 | 2 | 1OctM | O2 flux per volume | 668010002 | 668010102
668 | 1 | 2 | 3 | 2D | Specific flux | 668010003 | 668010203
668 | 1 | 3 | 4 | 2c | Flux control ratio | 668010004 | 668010304
668 | 1 | 4 | 5 | 3P | Specific flux (bc) | 668010005 | 668010405
668 | 1 | 5 | 6 | 4S | FCR (bc: ROX-corr.) | 668010006 | 668010506
668 | 1 | 6 | 1 | 5U | O2 concentration | 668010001 | 668010601
668 | 1 | 7 | 2 | 6Rot | O2 flux per volume | 668010002 | 668010702
669 | 1 | 0 | 3 | 1pfi | Specific flux | 669010003 | 669010003
669 | 1 | 1 | 4 | 1OctM | Flux control ratio | 669010004 | 669010104
669 | 1 | 2 | 5 | 2D | Specific flux (bc) | 669010005 | 669010205
669 | 1 | 3 | 6 | 2c | FCR (bc: ROX-corr.) | 669010006 | 669010306
669 | 1 | 4 | 1 | 3P | O2 concentration | 669010001 | 669010401
669 | 1 | 5 | 2 | 4S | O2 flux per volume | 669010002 | 669010502
669 | 1 | 6 | 3 | 5U | Specific flux | 669010003 | 669010603
669 | 1 | 7 | 4 | 6Rot | Flux control ratio | 669010004 | 669010704
670 | 1 | 0 | 5 | 1pfi | Specific flux (bc) | 670010005 | 670010005
670 | 1 | 1 | 6 | 1OctM | FCR (bc: ROX-corr.) | 670010006 | 670010106
670 | 1 | 2 | 1 | 2D | O2 concentration | 670010001 | 670010201
670 | 1 | 3 | 2 | 2c | O2 flux per volume | 670010002 | 670010302
670 | 1 | 4 | 3 | 3P | Specific flux | 670010003 | 670010403
670 | 1 | 5 | 4 | 4S | Flux control ratio | 670010004 | 670010504
670 | 1 | 6 | 5 | 5U | Specific flux (bc) | 670010005 | 670010605
670 | 1 | 7 | 6 | 6Rot | FCR (bc: ROX-corr.) | 670010006 | 670010706
671 | 1 | 0 | 1 | 1pfi | O2 concentration | 671010001 | 671010001
671 | 1 | 1 | 2 | 1OctM | O2 flux per volume | 671010002 | 671010102
671 | 1 | 2 | 3 | 2D | Specific flux | 671010003 | 671010203
671 | 1 | 3 | 4 | 2c | Flux control ratio | 671010004 | 671010304
671 | 1 | 4 | 5 | 3P | Specific flux (bc) | 671010005 | 671010405
671 | 1 | 5 | 6 | 4S | FCR (bc: ROX-corr.) | 671010006 | 671010506
671 | 1 | 6 | 1 | 5U | O2 concentration | 671010001 | 671010601
671 | 1 | 7 | 2 | 6Rot | O2 flux per volume | 671010002 | 671010702
672 | 1 | 0 | 3 | 1pfi | Specific flux | 672010003 | 672010003
672 | 1 | 1 | 4 | 1OctM | Flux control ratio | 672010004 | 672010104
672 | 1 | 2 | 5 | 2D | Specific flux (bc) | 672010005 | 672010205
672 | 1 | 3 | 6 | 2c | FCR (bc: ROX-corr.) | 672010006 | 672010306
672 | 1 | 4 | 1 | 3P | O2 concentration | 672010001 | 672010401
672 | 1 | 5 | 2 | 4S | O2 flux per volume | 672010002 | 672010502
672 | 1 | 6 | 3 | 5U | Specific flux | 672010003 | 672010603
672 | 1 | 7 | 4 | 6Rot | Flux control ratio | 672010004 | 672010704
673 | 1 | 0 | 5 | 1pfi | Specific flux (bc) | 673010005 | 673010005
673 | 1 | 1 | 6 | 1OctM | FCR (bc: ROX-corr.) | 673010006 | 673010106
673 | 1 | 2 | 1 | 2D | O2 concentration | 673010001 | 673010201
673 | 1 | 3 | 2 | 2c | O2 flux per volume | 673010002 | 673010302
673 | 1 | 4 | 3 | 3P | Specific flux | 673010003 | 673010403
673 | 1 | 5 | 4 | 4S | Flux control ratio | 673010004 | 673010504
673 | 1 | 6 | 5 | 5U | Specific flux (bc) | 673010005 | 673010605
673 | 1 | 7 | 6 | 6Rot | FCR (bc: ROX-corr.) | 673010006 | 673010706
674 | 1 | 0 | 1 | 1pfi | O2 concentration | 674010001 | 674010001
674 | 1 | 1 | 2 | 1OctM | O2 flux per volume | 674010002 | 674010102
674 | 1 | 2 | 3 | 2D | Specific flux | 674010003 | 674010203
674 | 1 | 3 | 4 | 2c | Flux control ratio | 674010004 | 674010304
674 | 1 | 4 | 5 | 3P | Specific flux (bc) | 674010005 | 674010405
674 | 1 | 5 | 6 | 4S | FCR (bc: ROX-corr.) | 674010006 | 674010506
674 | 1 | 6 | 1 | 5U | O2 concentration | 674010001 | 674010601
674 | 1 | 7 | 2 | 6Rot | O2 flux per volume | 674010002 | 674010702
675 | 1 | 0 | 3 | 1pfi | Specific flux | 675010003 | 675010003
675 | 1 | 1 | 4 | 1OctM | Flux control ratio | 675010004 | 675010104
675 | 1 | 2 | 5 | 2D | Specific flux (bc) | 675010005 | 675010205
675 | 1 | 3 | 6 | 2c | FCR (bc: ROX-corr.) | 675010006 | 675010306
675 | 1 | 4 | 1 | 3P | O2 concentration | 675010001 | 675010401
675 | 1 | 5 | 2 | 4S | O2 flux per volume | 675010002 | 675010502
675 | 1 | 6 | 3 | 5U | Specific flux | 675010003 | 675010603
675 | 1 | 7 | 4 | 6Rot | Flux control ratio | 675010004 | 675010704
676 | 1 | 0 | 5 | 1pfi | Specific flux (bc) | 676010005 | 676010005
676 | 1 | 1 | 6 | 1OctM | FCR (bc: ROX-corr.) | 676010006 | 676010106
676 | 1 | 2 | 1 | 2D | O2 concentration | 676010001 | 676010201
676 | 1 | 3 | 2 | 2c | O2 flux per volume | 676010002 | 676010302
676 | 1 | 4 | 3 | 3P | Specific flux | 676010003 | 676010403
676 | 1 | 5 | 4 | 4S | Flux control ratio | 676010004 | 676010504
676 | 1 | 6 | 5 | 5U | Specific flux (bc) | 676010005 | 676010605
676 | 1 | 7 | 6 | 6Rot | FCR (bc: ROX-corr.) | 676010006 | 676010706
677 | 1 | 0 | 1 | 1pfi | O2 concentration | 677010001 | 677010001
677 | 1 | 1 | 2 | 1OctM | O2 flux per volume | 677010002 | 677010102
677 | 1 | 2 | 3 | 2D | Specific flux | 677010003 | 677010203
677 | 1 | 3 | 4 | 2c | Flux control ratio | 677010004 | 677010304
677 | 1 | 4 | 5 | 3P | Specific flux (bc) | 677010005 | 677010405
677 | 1 | 5 | 6 | 4S | FCR (bc: ROX-corr.) | 677010006 | 677010506
677 | 1 | 6 | 1 | 5U | O2 concentration | 677010001 | 677010601
677 | 1 | 7 | 2 | 6Rot | O2 flux per volume | 677010002 | 677010702
678 | 1 | 0 | 3 | 1pfi | Specific flux | 678010003 | 678010003
678 | 1 | 1 | 4 | 1OctM | Flux control ratio | 678010004 | 678010104
678 | 1 | 2 | 5 | 2D | Specific flux (bc) | 678010005 | 678010205
678 | 1 | 3 | 6 | 2c | FCR (bc: ROX-corr.) | 678010006 | 678010306
678 | 1 | 4 | 1 | 3P | O2 concentration | 678010001 | 678010401
678 | 1 | 5 | 2 | 4S | O2 flux per volume | 678010002 | 678010502
678 | 1 | 6 | 3 | 5U | Specific flux | 678010003 | 678010603
678 | 1 | 7 | 4 | 6Rot | Flux control ratio | 678010004 | 678010704
679 | 1 | 0 | 5 | 1pfi | Specific flux (bc) | 679010005 | 679010005
679 | 1 | 1 | 6 | 1OctM | FCR (bc: ROX-corr.) | 679010006 | 679010106
679 | 1 | 2 | 1 | 2D | O2 concentration | 679010001 | 679010201
679 | 1 | 3 | 2 | 2c | O2 flux per volume | 679010002 | 679010302
679 | 1 | 4 | 3 | 3P | Specific flux | 679010003 | 679010403
679 | 1 | 5 | 4 | 4S | Flux control ratio | 679010004 | 679010504
679 | 1 | 6 | 5 | 5U | Specific flux (bc) | 679010005 | 679010605
679 | 1 | 7 | 6 | 6Rot | FCR (bc: ROX-corr.) | 679010006 | 679010706
680 | 1 | 0 | 1 | 1pfi | O2 concentration | 680010001 | 680010001
680 | 1 | 1 | 2 | 1OctM | O2 flux per volume | 680010002 | 680010102
680 | 1 | 2 | 3 | 2D | Specific flux | 680010003 | 680010203
680 | 1 | 3 | 4 | 2c | Flux control ratio | 680010004 | 680010304
680 | 1 | 4 | 5 | 3P | Specific flux (bc) | 680010005 | 680010405
680 | 1 | 5 | 6 | 4S | FCR (bc: ROX-corr.) | 680010006 | 680010506
680 | 1 | 6 | 1 | 5U | O2 concentration | 680010001 | 680010601
680 | 1 | 7 | 2 | 6Rot | O2 flux per volume | 680010002 | 680010702
681 | 1 | 0 | 3 | 1pfi | Specific flux | 681010003 | 681010003
681 | 1 | 1 | 4 | 1OctM | Flux control ratio | 681010004 | 681010104
681 | 1 | 2 | 5 | 2D | Specific flux (bc) | 681010005 | 681010205
681 | 1 | 3 | 6 | 2c | FCR (bc: ROX-corr.) | 681010006 | 681010306
681 | 1 | 4 | 1 | 3P | O2 concentration | 681010001 | 681010401
681 | 1 | 5 | 2 | 4S | O2 flux per volume | 681010002 | 681010502
681 | 1 | 6 | 3 | 5U | Specific flux | 681010003 | 681010603
681 | 1 | 7 | 4 | 6Rot | Flux control ratio | 681010004 | 681010704
682 | 1 | 0 | 5 | 1pfi | Specific flux (bc) | 682010005 | 682010005
682 | 1 | 1 | 6 | 1OctM | FCR (bc: ROX-corr.) | 682010006 | 682010106
682 | 1 | 2 | 1 | 2D | O2 concentration | 682010001 | 682010201
682 | 1 | 3 | 2 | 2c | O2 flux per volume | 682010002 | 682010302
682 | 1 | 4 | 3 | 3P | Specific flux | 682010003 | 682010403
682 | 1 | 5 | 4 | 4S | Flux control ratio | 682010004 | 682010504
682 | 1 | 6 | 5 | 5U | Specific flux (bc) | 682010005 | 682010605
682 | 1 | 7 | 6 | 6Rot | FCR (bc: ROX-corr.) | 682010006 | 682010706
683 | 1 | 0 | 1 | 1pfi | O2 concentration | 683010001 | 683010001
683 | 1 | 1 | 2 | 1OctM | O2 flux per volume | 683010002 | 683010102
683 | 1 | 2 | 3 | 2D | Specific flux | 683010003 | 683010203
683 | 1 | 3 | 4 | 2c | Flux control ratio | 683010004 | 683010304
683 | 1 | 4 | 5 | 3P | Specific flux (bc) | 683010005 | 683010405
683 | 1 | 5 | 6 | 4S | FCR (bc: ROX-corr.) | 683010006 | 683010506
683 | 1 | 6 | 1 | 5U | O2 concentration | 683010001 | 683010601
683 | 1 | 7 | 2 | 6Rot | O2 flux per volume | 683010002 | 683010702
684 | 1 | 0 | 3 | 1pfi | Specific flux | 684010003 | 684010003
684 | 1 | 1 | 4 | 1OctM | Flux control ratio | 684010004 | 684010104
684 | 1 | 2 | 5 | 2D | Specific flux (bc) | 684010005 | 684010205
684 | 1 | 3 | 6 | 2c | FCR (bc: ROX-corr.) | 684010006 | 684010306
684 | 1 | 4 | 1 | 3P | O2 concentration | 684010001 | 684010401
684 | 1 | 5 | 2 | 4S | O2 flux per volume | 684010002 | 684010502
684 | 1 | 6 | 3 | 5U | Specific flux | 684010003 | 684010603
684 | 1 | 7 | 4 | 6Rot | Flux control ratio | 684010004 | 684010704
685 | 1 | 0 | 5 | 1pfi | Specific flux (bc) | 685010005 | 685010005
685 | 1 | 1 | 6 | 1OctM | FCR (bc: ROX-corr.) | 685010006 | 685010106
685 | 1 | 2 | 1 | 2D | O2 concentration | 685010001 | 685010201
685 | 1 | 3 | 2 | 2c | O2 flux per volume | 685010002 | 685010302
685 | 1 | 4 | 3 | 3P | Specific flux | 685010003 | 685010403
685 | 1 | 5 | 4 | 4S | Flux control ratio | 685010004 | 685010504
685 | 1 | 6 | 5 | 5U | Specific flux (bc) | 685010005 | 685010605
685 | 1 | 7 | 6 | 6Rot | FCR (bc: ROX-corr.) | 685010006 | 685010706
686 | 1 | 0 | 1 | 1pfi | O2 concentration | 686010001 | 686010001
686 | 1 | 1 | 2 | 1OctM | O2 flux per volume | 686010002 | 686010102
686 | 1 | 2 | 3 | 2D | Specific flux | 686010003 | 686010203
686 | 1 | 3 | 4 | 2c | Flux control ratio | 686010004 | 686010304
686 | 1 | 4 | 5 | 3P | Specific flux (bc) | 686010005 | 686010405
686 | 1 | 5 | 6 | 4S | FCR (bc: ROX-corr.) | 686010006 | 686010506
686 | 1 | 6 | 1 | 5U | O2 concentration | 686010001 | 686010601
686 | 1 | 7 | 2 | 6Rot | O2 flux per volume | 686010002 | 686010702
687 | 1 | 0 | 3 | 1pfi | Specific flux | 687010003 | 687010003
687 | 1 | 1 | 4 | 1OctM | Flux control ratio | 687010004 | 687010104
687 | 1 | 2 | 5 | 2D | Specific flux (bc) | 687010005 | 687010205
687 | 1 | 3 | 6 | 2c | FCR (bc: ROX-corr.) | 687010006 | 687010306
687 | 1 | 4 | 1 | 3P | O2 concentration | 687010001 | 687010401
687 | 1 | 5 | 2 | 4S | O2 flux per volume | 687010002 | 687010502
687 | 1 | 6 | 3 | 5U | Specific flux | 687010003 | 687010603
687 | 1 | 7 | 4 | 6Rot | Flux control ratio | 687010004 | 687010704
688 | 1 | 0 | 5 | 1pfi | Specific flux (bc) | 688010005 | 688010005
688 | 1 | 1 | 6 | 1OctM | FCR (bc: ROX-corr.) | 688010006 | 688010106
688 | 1 | 2 | 1 | 2D | O2 concentration | 688010001 | 688010201
688 | 1 | 3 | 2 | 2c | O2 flux per volume | 688010002 | 688010302
688 | 1 | 4 | 3 | 3P | Specific flux | 688010003 | 688010403
688 | 1 | 5 | 4 | 4S | Flux control ratio | 688010004 | 688010504
688 | 1 | 6 | 5 | 5U | Specific flux (bc) | 688010005 | 688010605
688 | 1 | 7 | 6 | 6Rot | FCR (bc: ROX-corr.) | 688010006 | 688010706
689 | 1 | 0 | 1 | 1pfi | O2 concentration | 689010001 | 689010001
689 | 1 | 1 | 2 | 1OctM | O2 flux per volume | 689010002 | 689010102
689 | 1 | 2 | 3 | 2D | Specific flux | 689010003 | 689010203
689 | 1 | 3 | 4 | 2c | Flux control ratio | 689010004 | 689010304
689 | 1 | 4 | 5 | 3P | Specific flux (bc) | 689010005 | 689010405
689 | 1 | 5 | 6 | 4S | FCR (bc: ROX-corr.) | 689010006 | 689010506
689 | 1 | 6 | 1 | 5U | O2 concentration | 689010001 | 689010601
689 | 1 | 7 | 2 | 6Rot | O2 flux per volume | 689010002 | 689010702
690 | 1 | 0 | 3 | 1pfi | Specific flux | 690010003 | 690010003
690 | 1 | 1 | 4 | 1OctM | Flux control ratio | 690010004 | 690010104
690 | 1 | 2 | 5 | 2D | Specific flux (bc) | 690010005 | 690010205
690 | 1 | 3 | 6 | 2c | FCR (bc: ROX-corr.) | 690010006 | 690010306
690 | 1 | 4 | 1 | 3P | O2 concentration | 690010001 | 690010401
690 | 1 | 5 | 2 | 4S | O2 flux per volume | 690010002 | 690010502
690 | 1 | 6 | 3 | 5U | Specific flux | 690010003 | 690010603
690 | 1 | 7 | 4 | 6Rot | Flux control ratio | 690010004 | 690010704
691 | 1 | 0 | 5 | 1pfi | Specific flux (bc) | 691010005 | 691010005
691 | 1 | 1 | 6 | 1OctM | FCR (bc: ROX-corr.) | 691010006 | 691010106
691 | 1 | 2 | 1 | 2D | O2 concentration | 691010001 | 691010201
691 | 1 | 3 | 2 | 2c | O2 flux per volume | 691010002 | 691010302
691 | 1 | 4 | 3 | 3P | Specific flux | 691010003 | 691010403
691 | 1 | 5 | 4 | 4S | Flux control ratio | 691010004 | 691010504
691 | 1 | 6 | 5 | 5U | Specific flux (bc) | 691010005 | 691010605
691 | 1 | 7 | 6 | 6Rot | FCR (bc: ROX-corr.) | 691010006 | 691010706
692 | 1 | 0 | 1 | 1pfi | O2 concentration | 692010001 | 692010001
692 | 1 | 1 | 2 | 1OctM | O2 flux per volume | 692010002 | 692010102
692 | 1 | 2 | 3 | 2D | Specific flux | 692010003 | 692010203
692 | 1 | 3 | 4 | 2c | Flux control ratio | 692010004 | 692010304
692 | 1 | 4 | 5 | 3P | Specific flux (bc) | 692010005 | 692010405
692 | 1 | 5 | 6 | 4S | FCR (bc: ROX-corr.) | 692010006 | 692010506
692 | 1 | 6 | 1 | 5U | O2 concentration | 692010001 | 692010601
692 | 1 | 7 | 2 | 6Rot | O2 flux per volume | 692010002 | 692010702
693 | 1 | 0 | 3 | 1pfi | Specific flux | 693010003 | 693010003
693 | 1 | 1 | 4 | 1OctM | Flux control ratio | 693010004 | 693010104
693 | 1 | 2 | 5 | 2D | Specific flux (bc) | 693010005 | 693010205
693 | 1 | 3 | 6 | 2c | FCR (bc: ROX-corr.) | 693010006 | 693010306
693 | 1 | 4 | 1 | 3P | O2 concentration | 693010001 | 693010401
693 | 1 | 5 | 2 | 4S | O2 flux per volume | 693010002 | 693010502
693 | 1 | 6 | 3 | 5U | Specific flux | 693010003 | 693010603
693 | 1 | 7 | 4 | 6Rot | Flux control ratio | 693010004 | 693010704
694 | 1 | 0 | 5 | 1pfi | Specific flux (bc) | 694010005 | 694010005
694 | 1 | 1 | 6 | 1OctM | FCR (bc: ROX-corr.) | 694010006 | 694010106
694 | 1 | 2 | 1 | 2D | O2 concentration | 694010001 | 694010201
694 | 1 | 3 | 2 | 2c | O2 flux per volume | 694010002 | 694010302
694 | 1 | 4 | 3 | 3P | Specific flux | 694010003 | 694010403
694 | 1 | 5 | 4 | 4S | Flux control ratio | 694010004 | 694010504
694 | 1 | 6 | 5 | 5U | Specific flux (bc) | 694010005 | 694010605
694 | 1 | 7 | 6 | 6Rot | FCR (bc: ROX-corr.) | 694010006 | 694010706
695 | 1 | 0 | 1 | 1pfi | O2 concentration | 695010001 | 695010001
695 | 1 | 1 | 2 | 1OctM | O2 flux per volume | 695010002 | 695010102
695 | 1 | 2 | 3 | 2D | Specific flux | 695010003 | 695010203
695 | 1 | 3 | 4 | 2c | Flux control ratio | 695010004 | 695010304
695 | 1 | 4 | 5 | 3P | Specific flux (bc) | 695010005 | 695010405
695 | 1 | 5 | 6 | 4S | FCR (bc: ROX-corr.) | 695010006 | 695010506
695 | 1 | 6 | 1 | 5U | O2 concentration | 695010001 | 695010601
695 | 1 | 7 | 2 | 6Rot | O2 flux per volume | 695010002 | 695010702
696 | 1 | 0 | 3 | 1pfi | Specific flux | 696010003 | 696010003
696 | 1 | 1 | 4 | 1OctM | Flux control ratio | 696010004 | 696010104
696 | 1 | 2 | 5 | 2D | Specific flux (bc) | 696010005 | 696010205
696 | 1 | 3 | 6 | 2c | FCR (bc: ROX-corr.) | 696010006 | 696010306
696 | 1 | 4 | 1 | 3P | O2 concentration | 696010001 | 696010401
696 | 1 | 5 | 2 | 4S | O2 flux per volume | 696010002 | 696010502
696 | 1 | 6 | 3 | 5U | Specific flux | 696010003 | 696010603
696 | 1 | 7 | 4 | 6Rot | Flux control ratio | 696010004 | 696010704
697 | 1 | 0 | 5 | 1pfi | Specific flux (bc) | 697010005 | 697010005
697 | 1 | 1 | 6 | 1OctM | FCR (bc: ROX-corr.) | 697010006 | 697010106
697 | 1 | 2 | 1 | 2D | O2 concentration | 697010001 | 697010201
697 | 1 | 3 | 2 | 2c | O2 flux per volume | 697010002 | 697010302
697 | 1 | 4 | 3 | 3P | Specific flux | 697010003 | 697010403
697 | 1 | 5 | 4 | 4S | Flux control ratio | 697010004 | 697010504
697 | 1 | 6 | 5 | 5U | Specific flux (bc) | 697010005 | 697010605
697 | 1 | 7 | 6 | 6Rot | FCR (bc: ROX-corr.) | 697010006 | 697010706
698 | 1 | 0 | 1 | 1pfi | O2 concentration | 698010001 | 698010001
698 | 1 | 1 | 2 | 1OctM | O2 flux per volume | 698010002 | 698010102
698 | 1 | 2 | 3 | 2D | Specific flux | 698010003 | 698010203
698 | 1 | 3 | 4 | 2c | Flux control ratio | 698010004 | 698010304
698 | 1 | 4 | 5 | 3P | Specific flux (bc) | 698010005 | 698010405
698 | 1 | 5 | 6 | 4S | FCR (bc: ROX-corr.) | 698010006 | 698010506
698 | 1 | 6 | 1 | 5U | O2 concentration | 698010001 | 698010601
698 | 1 | 7 | 2 | 6Rot | O2 flux per volume | 698010002 | 698010702
699 | 1 | 0 | 3 | 1pfi | Specific flux | 699010003 | 699010003
699 | 1 | 1 | 4 | 1OctM | Flux control ratio | 699010004 | 699010104
699 | 1 | 2 | 5 | 2D | Specific flux (bc) | 699010005 | 699010205
699 | 1 | 3 | 6 | 2c | FCR (bc: ROX-corr.) | 699010006 | 699010306
699 | 1 | 4 | 1 | 3P | O2 concentration | 699010001 | 699010401
699 | 1 | 5 | 2 | 4S | O2 flux per volume | 699010002 | 699010502
699 | 1 | 6 | 3 | 5U | Specific flux | 699010003 | 699010603
699 | 1 | 7 | 4 | 6Rot | Flux control ratio | 699010004 | 699010704
700 | 1 | 0 | 5 | 1pfi | Specific flux (bc) | 700010005 | 700010005
700 | 1 | 1 | 6 | 1OctM | FCR (bc: ROX-corr.) | 700010006 | 700010106
700 | 1 | 2 | 1 | 2D | O2 concentration | 700010001 | 700010201
700 | 1 | 3 | 2 | 2c | O2 flux per volume | 700010002 | 700010302
700 | 1 | 4 | 3 | 3P | Specific flux | 700010003 | 700010403
700 | 1 | 5 | 4 | 4S | Flux control ratio | 700010004 | 700010504
700 | 1 | 6 | 5 | 5U | Specific flux (bc) | 700010005 | 700010605
700 | 1 | 7 | 6 | 6Rot | FCR (bc: ROX-corr.) | 700010006 | 700010706
701 | 1 | 0 | 1 | 1pfi | O2 concentration | 701010001 | 701010001
701 | 1 | 1 | 2 | 1OctM | O2 flux per volume | 701010002 | 701010102
701 | 1 | 2 | 3 | 2D | Specific flux | 701010003 | 701010203
701 | 1 | 3 | 4 | 2c | Flux control ratio | 701010004 | 701010304
701 | 1 | 4 | 5 | 3P | Specific flux (bc) | 701010005 | 701010405
701 | 1 | 5 | 6 | 4S | FCR (bc: ROX-corr.) | 701010006 | 701010506
701 | 1 | 6 | 1 | 5U | O2 concentration | 701010001 | 701010601
701 | 1 | 7 | 2 | 6Rot | O2 flux per volume | 701010002 | 701010702
702 | 1 | 0 | 3 | 1pfi | Specific flux | 702010003 | 702010003
702 | 1 | 1 | 4 | 1OctM | Flux control ratio | 702010004 | 702010104
702 | 1 | 2 | 5 | 2D | Specific flux (bc) | 702010005 | 702010205
702 | 1 | 3 | 6 | 2c | FCR (bc: ROX-corr.) | 702010006 | 702010306
702 | 1 | 4 | 1 | 3P | O2 concentration | 702010001 | 702010401
702 | 1 | 5 | 2 | 4S | O2 flux per volume | 702010002 | 702010502
702 | 1 | 6 | 3 | 5U | Specific flux | 702010003 | 702010603
702 | 1 | 7 | 4 | 6Rot | Flux control ratio | 702010004 | 702010704
703 | 1 | 0 | 5 | 1pfi | Specific flux (bc) | 703010005 | 703010005
703 | 1 | 1 | 6 | 1OctM | FCR (bc: ROX-corr.) | 703010006 | 703010106
703 | 1 | 2 | 1 | 2D | O2 concentration | 703010001 | 703010201
703 | 1 | 3 | 2 | 2c | O2 flux per volume | 703010002 | 703010302
703 | 1 | 4 | 3 | 3P | Specific flux | 703010003 | 703010403
703 | 1 | 5 | 4 | 4S | Flux control ratio | 703010004 | 703010504
703 | 1 | 6 | 5 | 5U | Specific flux (bc) | 703010005 | 703010605
703 | 1 | 7 | 6 | 6Rot | FCR (bc: ROX-corr.) | 703010006 | 703010706
704 | 1 | 0 | 1 | 1pfi | O2 concentration | 704010001 | 704010001
704 | 1 | 1 | 2 | 1OctM | O2 flux per volume | 704010002 | 704010102
704 | 1 | 2 | 3 | 2D | Specific flux | 704010003 | 704010203
704 | 1 | 3 | 4 | 2c | Flux control ratio | 704010004 | 704010304
704 | 1 | 4 | 5 | 3P | Specific flux (bc) | 704010005 | 704010405
704 | 1 | 5 | 6 | 4S | FCR (bc: ROX-corr.) | 704010006 | 704010506
704 | 1 | 6 | 1 | 5U | O2 concentration | 704010001 | 704010601
704 | 1 | 7 | 2 | 6Rot | O2 flux per volume | 704010002 | 704010702
705 | 1 | 0 | 3 | 1pfi | Specific flux | 705010003 | 705010003
705 | 1 | 1 | 4 | 1OctM | Flux control ratio | 705010004 | 705010104
705 | 1 | 2 | 5 | 2D | Specific flux (bc) | 705010005 | 705010205
705 | 1 | 3 | 6 | 2c | FCR (bc: ROX-corr.) | 705010006 | 705010306
705 | 1 | 4 | 1 | 3P | O2 concentration | 705010001 | 705010401
705 | 1 | 5 | 2 | 4S | O2 flux per volume | 705010002 | 705010502
705 | 1 | 6 | 3 | 5U | Specific flux | 705010003 | 705010603
705 | 1 | 7 | 4 | 6Rot | Flux control ratio | 705010004 | 705010704
706 | 1 | 0 | 5 | 1pfi | Specific flux (bc) | 706010005 | 706010005
706 | 1 | 1 | 6 | 1OctM | FCR (bc: ROX-corr.) | 706010006 | 706010106
706 | 1 | 2 | 1 | 2D | O2 concentration | 706010001 | 706010201
706 | 1 | 3 | 2 | 2c | O2 flux per volume | 706010002 | 706010302
706 | 1 | 4 | 3 | 3P | Specific flux | 706010003 | 706010403
706 | 1 | 5 | 4 | 4S | Flux control ratio | 706010004 | 706010504
706 | 1 | 6 | 5 | 5U | Specific flux (bc) | 706010005 | 706010605
706 | 1 | 7 | 6 | 6Rot | FCR (bc: ROX-corr.) | 706010006 | 706010706
707 | 1 | 0 | 1 | 1pfi | O2 concentration | 707010001 | 707010001
707 | 1 | 1 | 2 | 1OctM | O2 flux per volume | 707010002 | 707010102
707 | 1 | 2 | 3 | 2D | Specific flux | 707010003 | 707010203
707 | 1 | 3 | 4 | 2c | Flux control ratio | 707010004 | 707010304
707 | 1 | 4 | 5 | 3P | Specific flux (bc) | 707010005 | 707010405
707 | 1 | 5 | 6 | 4S | FCR (bc: ROX-corr.) | 707010006 | 707010506
707 | 1 | 6 | 1 | 5U | O2 concentration | 707010001 | 707010601
707 | 1 | 7 | 2 | 6Rot | O2 flux per volume | 707010002 | 707010702
708 | 1 | 0 | 3 | 1pfi | Specific flux | 708010003 | 708010003
708 | 1 | 1 | 4 | 1OctM | Flux control ratio | 708010004 | 708010104
708 | 1 | 2 | 5 | 2D | Specific flux (bc) | 708010005 | 708010205
708 | 1 | 3 | 6 | 2c | FCR (bc: ROX-corr.) | 708010006 | 708010306
708 | 1 | 4 | 1 | 3P | O2 concentration | 708010001 | 708010401
708 | 1 | 5 | 2 | 4S | O2 flux per volume | 708010002 | 708010502
708 | 1 | 6 | 3 | 5U | Specific flux | 708010003 | 708010603
708 | 1 | 7 | 4 | 6Rot | Flux control ratio | 708010004 | 708010704
709 | 1 | 0 | 5 | 1pfi | Specific flux (bc) | 709010005 | 709010005
709 | 1 | 1 | 6 | 1OctM | FCR (bc: ROX-corr.) | 709010006 | 709010106
709 | 1 | 2 | 1 | 2D | O2 concentration | 709010001 | 709010201
709 | 1 | 3 | 2 | 2c | O2 flux per volume | 709010002 | 709010302
709 | 1 | 4 | 3 | 3P | Specific flux | 709010003 | 709010403
709 | 1 | 5 | 4 | 4S | Flux control ratio | 709010004 | 709010504
709 | 1 | 6 | 5 | 5U | Specific flux (bc) | 709010005 | 709010605
709 | 1 | 7 | 6 | 6Rot | FCR (bc: ROX-corr.) | 709010006 | 709010706
710 | 1 | 0 | 1 | 1pfi | O2 concentration | 710010001 | 710010001
710 | 1 | 1 | 2 | 1OctM | O2 flux per volume | 710010002 | 710010102
710 | 1 | 2 | 3 | 2D | Specific flux | 710010003 | 710010203
710 | 1 | 3 | 4 | 2c | Flux control ratio | 710010004 | 710010304
710 | 1 | 4 | 5 | 3P | Specific flux (bc) | 710010005 | 710010405
710 | 1 | 5 | 6 | 4S | FCR (bc: ROX-corr.) | 710010006 | 710010506
710 | 1 | 6 | 1 | 5U | O2 concentration | 710010001 | 710010601
710 | 1 | 7 | 2 | 6Rot | O2 flux per volume | 710010002 | 710010702
711 | 1 | 0 | 3 | 1pfi | Specific flux | 711010003 | 711010003
711 | 1 | 1 | 4 | 1OctM | Flux control ratio | 711010004 | 711010104
711 | 1 | 2 | 5 | 2D | Specific flux (bc) | 711010005 | 711010205
711 | 1 | 3 | 6 | 2c | FCR (bc: ROX-corr.) | 711010006 | 711010306
711 | 1 | 4 | 1 | 3P | O2 concentration | 711010001 | 711010401
711 | 1 | 5 | 2 | 4S | O2 flux per volume | 711010002 | 711010502
711 | 1 | 6 | 3 | 5U | Specific flux | 711010003 | 711010603
711 | 1 | 7 | 4 | 6Rot | Flux control ratio | 711010004 | 711010704
712 | 1 | 0 | 5 | 1pfi | Specific flux (bc) | 712010005 | 712010005
712 | 1 | 1 | 6 | 1OctM | FCR (bc: ROX-corr.) | 712010006 | 712010106
712 | 1 | 2 | 1 | 2D | O2 concentration | 712010001 | 712010201
712 | 1 | 3 | 2 | 2c | O2 flux per volume | 712010002 | 712010302
712 | 1 | 4 | 3 | 3P | Specific flux | 712010003 | 712010403
712 | 1 | 5 | 4 | 4S | Flux control ratio | 712010004 | 712010504
712 | 1 | 6 | 5 | 5U | Specific flux (bc) | 712010005 | 712010605
712 | 1 | 7 | 6 | 6Rot | FCR (bc: ROX-corr.) | 712010006 | 712010706
713 | 1 | 0 | 1 | 1pfi | O2 concentration | 713010001 | 713010001
713 | 1 | 1 | 2 | 1OctM | O2 flux per volume | 713010002 | 713010102
713 | 1 | 2 | 3 | 2D | Specific flux | 713010003 | 713010203
713 | 1 | 3 | 4 | 2c | Flux control ratio | 713010004 | 713010304
713 | 1 | 4 | 5 | 3P | Specific flux (bc) | 713010005 | 713010405
713 | 1 | 5 | 6 | 4S | FCR (bc: ROX-corr.) | 713010006 | 713010506
713 | 1 | 6 | 1 | 5U | O2 concentration | 713010001 | 713010601
713 | 1 | 7 | 2 | 6Rot | O2 flux per volume | 713010002 | 713010702
714 | 1 | 0 | 3 | 1pfi | Specific flux | 714010003 | 714010003
714 | 1 | 1 | 4 | 1OctM | Flux control ratio | 714010004 | 714010104
714 | 1 | 2 | 5 | 2D | Specific flux (bc) | 714010005 | 714010205
714 | 1 | 3 | 6 | 2c | FCR (bc: ROX-corr.) | 714010006 | 714010306
714 | 1 | 4 | 1 | 3P | O2 concentration | 714010001 | 714010401
714 | 1 | 5 | 2 | 4S | O2 flux per volume | 714010002 | 714010502
714 | 1 | 6 | 3 | 5U | Specific flux | 714010003 | 714010603
714 | 1 | 7 | 4 | 6Rot | Flux control ratio | 714010004 | 714010704
715 | 1 | 0 | 5 | 1pfi | Specific flux (bc) | 715010005 | 715010005
715 | 1 | 1 | 6 | 1OctM | FCR (bc: ROX-corr.) | 715010006 | 715010106
715 | 1 | 2 | 1 | 2D | O2 concentration | 715010001 | 715010201
715 | 1 | 3 | 2 | 2c | O2 flux per volume | 715010002 | 715010302
715 | 1 | 4 | 3 | 3P | Specific flux | 715010003 | 715010403
715 | 1 | 5 | 4 | 4S | Flux control ratio | 715010004 | 715010504
715 | 1 | 6 | 5 | 5U | Specific flux (bc) | 715010005 | 715010605
715 | 1 | 7 | 6 | 6Rot | FCR (bc: ROX-corr.) | 715010006 | 715010706
716 | 1 | 0 | 1 | 1pfi | O2 concentration | 716010001 | 716010001
716 | 1 | 1 | 2 | 1OctM | O2 flux per volume | 716010002 | 716010102
716 | 1 | 2 | 3 | 2D | Specific flux | 716010003 | 716010203
716 | 1 | 3 | 4 | 2c | Flux control ratio | 716010004 | 716010304
716 | 1 | 4 | 5 | 3P | Specific flux (bc) | 716010005 | 716010405
716 | 1 | 5 | 6 | 4S | FCR (bc: ROX-corr.) | 716010006 | 716010506
716 | 1 | 6 | 1 | 5U | O2 concentration | 716010001 | 716010601
716 | 1 | 7 | 2 | 6Rot | O2 flux per volume | 716010002 | 716010702
717 | 1 | 0 | 3 | 1pfi | Specific flux | 717010003 | 717010003
717 | 1 | 1 | 4 | 1OctM | Flux control ratio | 717010004 | 717010104
717 | 1 | 2 | 5 | 2D | Specific flux (bc) | 717010005 | 717010205
717 | 1 | 3 | 6 | 2c | FCR (bc: ROX-corr.) | 717010006 | 717010306
717 | 1 | 4 | 1 | 3P | O2 concentration | 717010001 | 717010401
717 | 1 | 5 | 2 | 4S | O2 flux per volume | 717010002 | 717010502
717 | 1 | 6 | 3 | 5U | Specific flux | 717010003 | 717010603
717 | 1 | 7 | 4 | 6Rot | Flux control ratio | 717010004 | 717010704
718 | 1 | 0 | 5 | 1pfi | Specific flux (bc) | 718010005 | 718010005
718 | 1 | 1 | 6 | 1OctM | FCR (bc: ROX-corr.) | 718010006 | 718010106
718 | 1 | 2 | 1 | 2D | O2 concentration | 718010001 | 718010201
718 | 1 | 3 | 2 | 2c | O2 flux per volume | 718010002 | 718010302
718 | 1 | 4 | 3 | 3P | Specific flux | 718010003 | 718010403
718 | 1 | 5 | 4 | 4S | Flux control ratio | 718010004 | 718010504
718 | 1 | 6 | 5 | 5U | Specific flux (bc) | 718010005 | 718010605
718 | 1 | 7 | 6 | 6Rot | FCR (bc: ROX-corr.) | 718010006 | 718010706
719 | 1 | 0 | 1 | 1pfi | O2 concentration | 719010001 | 719010001
719 | 1 | 1 | 2 | 1OctM | O2 flux per volume | 719010002 | 719010102
719 | 1 | 2 | 3 | 2D | Specific flux | 719010003 | 719010203
719 | 1 | 3 | 4 | 2c | Flux control ratio | 719010004 | 719010304
719 | 1 | 4 | 5 | 3P | Specific flux (bc) | 719010005 | 719010405
719 | 1 | 5 | 6 | 4S | FCR (bc: ROX-corr.) | 719010006 | 719010506
719 | 1 | 6 | 1 | 5U | O2 concentration | 719010001 | 719010601
719 | 1 | 7 | 2 | 6Rot | O2 flux per volume | 719010002 | 719010702
720 | 1 | 0 | 3 | 1pfi | Specific flux | 720010003 | 720010003
720 | 1 | 1 | 4 | 1OctM | Flux control ratio | 720010004 | 720010104
720 | 1 | 2 | 5 | 2D | Specific flux (bc) | 720010005 | 720010205
720 | 1 | 3 | 6 | 2c | FCR (bc: ROX-corr.) | 720010006 | 720010306
720 | 1 | 4 | 1 | 3P | O2 concentration | 720010001 | 720010401
720 | 1 | 5 | 2 | 4S | O2 flux per volume | 720010002 | 720010502
720 | 1 | 6 | 3 | 5U | Specific flux | 720010003 | 720010603
720 | 1 | 7 | 4 | 6Rot | Flux control ratio | 720010004 | 720010704
721 | 1 | 0 | 5 | 1pfi | Specific flux (bc) | 721010005 | 721010005
721 | 1 | 1 | 6 | 1OctM | FCR (bc: ROX-corr.) | 721010006 | 721010106
721 | 1 | 2 | 1 | 2D | O2 concentration | 721010001 | 721010201
721 | 1 | 3 | 2 | 2c | O2 flux per volume | 721010002 | 721010302
721 | 1 | 4 | 3 | 3P | Specific flux | 721010003 | 721010403
721 | 1 | 5 | 4 | 4S | Flux control ratio | 721010004 | 721010504
721 | 1 | 6 | 5 | 5U | Specific flux (bc) | 721010005 | 721010605
721 | 1 | 7 | 6 | 6Rot | FCR (bc: ROX-corr.) | 721010006 | 721010706
722 | 1 | 0 | 1 | 1pfi | O2 concentration | 722010001 | 722010001
722 | 1 | 1 | 2 | 1OctM | O2 flux per volume | 722010002 | 722010102
722 | 1 | 2 | 3 | 2D | Specific flux | 722010003 | 722010203
722 | 1 | 3 | 4 | 2c | Flux control ratio | 722010004 | 722010304
722 | 1 | 4 | 5 | 3P | Specific flux (bc) | 722010005 | 722010405
722 | 1 | 5 | 6 | 4S | FCR (bc: ROX-corr.) | 722010006 | 722010506
722 | 1 | 6 | 1 | 5U | O2 concentration | 722010001 | 722010601
722 | 1 | 7 | 2 | 6Rot | O2 flux per volume | 722010002 | 722010702
723 | 1 | 0 | 3 | 1pfi | Specific flux | 723010003 | 723010003
723 | 1 | 1 | 4 | 1OctM | Flux control ratio | 723010004 | 723010104
723 | 1 | 2 | 5 | 2D | Specific flux (bc) | 723010005 | 723010205
723 | 1 | 3 | 6 | 2c | FCR (bc: ROX-corr.) | 723010006 | 723010306
723 | 1 | 4 | 1 | 3P | O2 concentration | 723010001 | 723010401
723 | 1 | 5 | 2 | 4S | O2 flux per volume | 723010002 | 723010502
723 | 1 | 6 | 3 | 5U | Specific flux | 723010003 | 723010603
723 | 1 | 7 | 4 | 6Rot | Flux control ratio | 723010004 | 723010704
724 | 1 | 0 | 5 | 1pfi | Specific flux (bc) | 724010005 | 724010005
724 | 1 | 1 | 6 | 1OctM | FCR (bc: ROX-corr.) | 724010006 | 724010106
724 | 1 | 2 | 1 | 2D | O2 concentration | 724010001 | 724010201
724 | 1 | 3 | 2 | 2c | O2 flux per volume | 724010002 | 724010302
724 | 1 | 4 | 3 | 3P | Specific flux | 724010003 | 724010403
724 | 1 | 5 | 4 | 4S | Flux control ratio | 724010004 | 724010504
724 | 1 | 6 | 5 | 5U | Specific flux (bc) | 724010005 | 724010605
724 | 1 | 7 | 6 | 6Rot | FCR (bc: ROX-corr.) | 724010006 | 724010706
725 | 1 | 0 | 1 | 1pfi | O2 concentration | 725010001 | 725010001
725 | 1 | 1 | 2 | 1OctM | O2 flux per volume | 725010002 | 725010102
725 | 1 | 2 | 3 | 2D | Specific flux | 725010003 | 725010203
725 | 1 | 3 | 4 | 2c | Flux control ratio | 725010004 | 725010304
725 | 1 | 4 | 5 | 3P | Specific flux (bc) | 725010005 | 725010405
725 | 1 | 5 | 6 | 4S | FCR (bc: ROX-corr.) | 725010006 | 725010506
725 | 1 | 6 | 1 | 5U | O2 concentration | 725010001 | 725010601
725 | 1 | 7 | 2 | 6Rot | O2 flux per volume | 725010002 | 725010702
726 | 1 | 0 | 3 | 1pfi | Specific flux | 726010003 | 726010003
726 | 1 | 1 | 4 | 1OctM | Flux control ratio | 726010004 | 726010104
726 | 1 | 2 | 5 | 2D | Specific flux (bc) | 726010005 | 726010205
726 | 1 | 3 | 6 | 2c | FCR (bc: ROX-corr.) | 726010006 | 726010306
726 | 1 | 4 | 1 | 3P | O2 concentration | 726010001 | 726010401
726 | 1 | 5 | 2 | 4S | O2 flux per volume | 726010002 | 726010502
726 | 1 | 6 | 3 | 5U | Specific flux | 726010003 | 726010603
726 | 1 | 7 | 4 | 6Rot | Flux control ratio | 726010004 | 726010704
727 | 1 | 0 | 5 | 1pfi | Specific flux (bc) | 727010005 | 727010005
727 | 1 | 1 | 6 | 1OctM | FCR (bc: ROX-corr.) | 727010006 | 727010106
727 | 1 | 2 | 1 | 2D | O2 concentration | 727010001 | 727010201
727 | 1 | 3 | 2 | 2c | O2 flux per volume | 727010002 | 727010302
727 | 1 | 4 | 3 | 3P | Specific flux | 727010003 | 727010403
727 | 1 | 5 | 4 | 4S | Flux control ratio | 727010004 | 727010504
727 | 1 | 6 | 5 | 5U | Specific flux (bc) | 727010005 | 727010605
727 | 1 | 7 | 6 | 6Rot | FCR (bc: ROX-corr.) | 727010006 | 727010706
728 | 1 | 0 | 1 | 1pfi | O2 concentration | 728010001 | 728010001
728 | 1 | 1 | 2 | 1OctM | O2 flux per volume | 728010002 | 728010102
728 | 1 | 2 | 3 | 2D | Specific flux | 728010003 | 728010203
728 | 1 | 3 | 4 | 2c | Flux control ratio | 728010004 | 728010304
728 | 1 | 4 | 5 | 3P | Specific flux (bc) | 728010005 | 728010405
728 | 1 | 5 | 6 | 4S | FCR (bc: ROX-corr.) | 728010006 | 728010506
728 | 1 | 6 | 1 | 5U | O2 concentration | 728010001 | 728010601
728 | 1 | 7 | 2 | 6Rot | O2 flux per volume | 728010002 | 728010702
729 | 1 | 0 | 3 | 1pfi | Specific flux | 729010003 | 729010003
729 | 1 | 1 | 4 | 1OctM | Flux control ratio | 729010004 | 729010104
729 | 1 | 2 | 5 | 2D | Specific flux (bc) | 729010005 | 729010205
729 | 1 | 3 | 6 | 2c | FCR (bc: ROX-corr.) | 729010006 | 729010306
729 | 1 | 4 | 1 | 3P | O2 concentration | 729010001 | 729010401
729 | 1 | 5 | 2 | 4S | O2 flux per volume | 729010002 | 729010502
729 | 1 | 6 | 3 | 5U | Specific flux | 729010003 | 729010603
729 | 1 | 7 | 4 | 6Rot | Flux control ratio | 729010004 | 729010704
730 | 1 | 0 | 5 | 1pfi | Specific flux (bc) | 730010005 | 730010005
730 | 1 | 1 | 6 | 1OctM | FCR (bc: ROX-corr.) | 730010006 | 730010106
730 | 1 | 2 | 1 | 2D | O2 concentration | 730010001 | 730010201
730 | 1 | 3 | 2 | 2c | O2 flux per volume | 730010002 | 730010302
730 | 1 | 4 | 3 | 3P | Specific flux | 730010003 | 730010403
730 | 1 | 5 | 4 | 4S | Flux control ratio | 730010004 | 730010504
730 | 1 | 6 | 5 | 5U | Specific flux (bc) | 730010005 | 730010605
730 | 1 | 7 | 6 | 6Rot | FCR (bc: ROX-corr.) | 730010006 | 730010706
731 | 1 | 0 | 1 | 1pfi | O2 concentration | 731010001 | 731010001
731 | 1 | 1 | 2 | 1OctM | O2 flux per volume | 731010002 | 731010102
731 | 1 | 2 | 3 | 2D | Specific flux | 731010003 | 731010203
731 | 1 | 3 | 4 | 2c | Flux control ratio | 731010004 | 731010304
731 | 1 | 4 | 5 | 3P | Specific flux (bc) | 731010005 | 731010405
731 | 1 | 5 | 6 | 4S | FCR (bc: ROX-corr.) | 731010006 | 731010506
731 | 1 | 6 | 1 | 5U | O2 concentration | 731010001 | 731010601
731 | 1 | 7 | 2 | 6Rot | O2 flux per volume | 731010002 | 731010702
732 | 1 | 0 | 3 | 1pfi | Specific flux | 732010003 | 732010003
732 | 1 | 1 | 4 | 1OctM | Flux control ratio | 732010004 | 732010104
732 | 1 | 2 | 5 | 2D | Specific flux (bc) | 732010005 | 732010205
732 | 1 | 3 | 6 | 2c | FCR (bc: ROX-corr.) | 732010006 | 732010306
732 | 1 | 4 | 1 | 3P | O2 concentration | 732010001 | 732010401
732 | 1 | 5 | 2 | 4S | O2 flux per volume | 732010002 | 732010502
732 | 1 | 6 | 3 | 5U | Specific flux | 732010003 | 732010603
732 | 1 | 7 | 4 | 6Rot | Flux control ratio | 732010004 | 732010704
733 | 1 | 0 | 5 | 1pfi | Specific flux (bc) | 733010005 | 733010005
733 | 1 | 1 | 6 | 1OctM | FCR (bc: ROX-corr.) | 733010006 | 733010106
733 | 1 | 2 | 1 | 2D | O2 concentration | 733010001 | 733010201
733 | 1 | 3 | 2 | 2c | O2 flux per volume | 733010002 | 733010302
733 | 1 | 4 | 3 | 3P | Specific flux | 733010003 | 733010403
733 | 1 | 5 | 4 | 4S | Flux control ratio | 733010004 | 733010504
733 | 1 | 6 | 5 | 5U | Specific flux (bc) | 733010005 | 733010605
733 | 1 | 7 | 6 | 6Rot | FCR (bc: ROX-corr.) | 733010006 | 733010706
734 | 1 | 0 | 1 | 1pfi | O2 concentration | 734010001 | 734010001
734 | 1 | 1 | 2 | 1OctM | O2 flux per volume | 734010002 | 734010102
734 | 1 | 2 | 3 | 2D | Specific flux | 734010003 | 734010203
734 | 1 | 3 | 4 | 2c | Flux control ratio | 734010004 | 734010304
734 | 1 | 4 | 5 | 3P | Specific flux (bc) | 734010005 | 734010405
734 | 1 | 5 | 6 | 4S | FCR (bc: ROX-corr.) | 734010006 | 734010506
734 | 1 | 6 | 1 | 5U | O2 concentration | 734010001 | 734010601
734 | 1 | 7 | 2 | 6Rot | O2 flux per volume | 734010002 | 734010702
735 | 1 | 0 | 3 | 1pfi | Specific flux | 735010003 | 735010003
735 | 1 | 1 | 4 | 1OctM | Flux control ratio | 735010004 | 735010104
735 | 1 | 2 | 5 | 2D | Specific flux (bc) | 735010005 | 735010205
735 | 1 | 3 | 6 | 2c | FCR (bc: ROX-corr.) | 735010006 | 735010306
735 | 1 | 4 | 1 | 3P | O2 concentration | 735010001 | 735010401
735 | 1 | 5 | 2 | 4S | O2 flux per volume | 735010002 | 735010502
735 | 1 | 6 | 3 | 5U | Specific flux | 735010003 | 735010603
735 | 1 | 7 | 4 | 6Rot | Flux control ratio | 735010004 | 735010704
736 | 1 | 0 | 5 | 1pfi | Specific flux (bc) | 736010005 | 736010005
736 | 1 | 1 | 6 | 1OctM | FCR (bc: ROX-corr.) | 736010006 | 736010106
736 | 1 | 2 | 1 | 2D | O2 concentration | 736010001 | 736010201
736 | 1 | 3 | 2 | 2c | O2 flux per volume | 736010002 | 736010302
736 | 1 | 4 | 3 | 3P | Specific flux | 736010003 | 736010403
736 | 1 | 5 | 4 | 4S | Flux control ratio | 736010004 | 736010504
736 | 1 | 6 | 5 | 5U | Specific flux (bc) | 736010005 | 736010605
736 | 1 | 7 | 6 | 6Rot | FCR (bc: ROX-corr.) | 736010006 | 736010706
737 | 1 | 0 | 1 | 1pfi | O2 concentration | 737010001 | 737010001
737 | 1 | 1 | 2 | 1OctM | O2 flux per volume | 737010002 | 737010102
737 | 1 | 2 | 3 | 2D | Specific flux | 737010003 | 737010203
737 | 1 | 3 | 4 | 2c | Flux control ratio | 737010004 | 737010304
737 | 1 | 4 | 5 | 3P | Specific flux (bc) | 737010005 | 737010405
737 | 1 | 5 | 6 | 4S | FCR (bc: ROX-corr.) | 737010006 | 737010506
737 | 1 | 6 | 1 | 5U | O2 concentration | 737010001 | 737010601
737 | 1 | 7 | 2 | 6Rot | O2 flux per volume | 737010002 | 737010702
738 | 1 | 0 | 3 | 1pfi | Specific flux | 738010003 | 738010003
738 | 1 | 1 | 4 | 1OctM | Flux control ratio | 738010004 | 738010104
738 | 1 | 2 | 5 | 2D | Specific flux (bc) | 738010005 | 738010205
738 | 1 | 3 | 6 | 2c | FCR (bc: ROX-corr.) | 738010006 | 738010306
738 | 1 | 4 | 1 | 3P | O2 concentration | 738010001 | 738010401
738 | 1 | 5 | 2 | 4S | O2 flux per volume | 738010002 | 738010502
738 | 1 | 6 | 3 | 5U | Specific flux | 738010003 | 738010603
738 | 1 | 7 | 4 | 6Rot | Flux control ratio | 738010004 | 738010704
739 | 1 | 0 | 5 | 1pfi | Specific flux (bc) | 739010005 | 739010005
739 | 1 | 1 | 6 | 1OctM | FCR (bc: ROX-corr.) | 739010006 | 739010106
739 | 1 | 2 | 1 | 2D | O2 concentration | 739010001 | 739010201
739 | 1 | 3 | 2 | 2c | O2 flux per volume | 739010002 | 739010302
739 | 1 | 4 | 3 | 3P | Specific flux | 739010003 | 739010403
739 | 1 | 5 | 4 | 4S | Flux control ratio | 739010004 | 739010504
739 | 1 | 6 | 5 | 5U | Specific flux (bc) | 739010005 | 739010605
739 | 1 | 7 | 6 | 6Rot | FCR (bc: ROX-corr.) | 739010006 | 739010706
740 | 1 | 0 | 1 | 1pfi | O2 concentration | 740010001 | 740010001
740 | 1 | 1 | 2 | 1OctM | O2 flux per volume | 740010002 | 740010102
740 | 1 | 2 | 3 | 2D | Specific flux | 740010003 | 740010203
740 | 1 | 3 | 4 | 2c | Flux control ratio | 740010004 | 740010304
740 | 1 | 4 | 5 | 3P | Specific flux (bc) | 740010005 | 740010405
740 | 1 | 5 | 6 | 4S | FCR (bc: ROX-corr.) | 740010006 | 740010506
740 | 1 | 6 | 1 | 5U | O2 concentration | 740010001 | 740010601
740 | 1 | 7 | 2 | 6Rot | O2 flux per volume | 740010002 | 740010702
741 | 1 | 0 | 3 | 1pfi | Specific flux | 741010003 | 741010003
741 | 1 | 1 | 4 | 1OctM | Flux control ratio | 741010004 | 741010104
741 | 1 | 2 | 5 | 2D | Specific flux (bc) | 741010005 | 741010205
741 | 1 | 3 | 6 | 2c | FCR (bc: ROX-corr.) | 741010006 | 741010306
741 | 1 | 4 | 1 | 3P | O2 concentration | 741010001 | 741010401
741 | 1 | 5 | 2 | 4S | O2 flux per volume | 741010002 | 741010502
741 | 1 | 6 | 3 | 5U | Specific flux | 741010003 | 741010603
741 | 1 | 7 | 4 | 6Rot | Flux control ratio | 741010004 | 741010704
742 | 1 | 0 | 5 | 1pfi | Specific flux (bc) | 742010005 | 742010005
742 | 1 | 1 | 6 | 1OctM | FCR (bc: ROX-corr.) | 742010006 | 742010106
742 | 1 | 2 | 1 | 2D | O2 concentration | 742010001 | 742010201
742 | 1 | 3 | 2 | 2c | O2 flux per volume | 742010002 | 742010302
742 | 1 | 4 | 3 | 3P | Specific flux | 742010003 | 742010403
742 | 1 | 5 | 4 | 4S | Flux control ratio | 742010004 | 742010504
742 | 1 | 6 | 5 | 5U | Specific flux (bc) | 742010005 | 742010605
742 | 1 | 7 | 6 | 6Rot | FCR (bc: ROX-corr.) | 742010006 | 742010706
743 | 1 | 0 | 1 | 1pfi | O2 concentration | 743010001 | 743010001
743 | 1 | 1 | 2 | 1OctM | O2 flux per volume | 743010002 | 743010102
743 | 1 | 2 | 3 | 2D | Specific flux | 743010003 | 743010203
743 | 1 | 3 | 4 | 2c | Flux control ratio | 743010004 | 743010304
743 | 1 | 4 | 5 | 3P | Specific flux (bc) | 743010005 | 743010405
743 | 1 | 5 | 6 | 4S | FCR (bc: ROX-corr.) | 743010006 | 743010506
743 | 1 | 6 | 1 | 5U | O2 concentration | 743010001 | 743010601
743 | 1 | 7 | 2 | 6Rot | O2 flux per volume | 743010002 | 743010702
744 | 1 | 0 | 3 | 1pfi | Specific flux | 744010003 | 744010003
744 | 1 | 1 | 4 | 1OctM | Flux control ratio | 744010004 | 744010104
744 | 1 | 2 | 5 | 2D | Specific flux (bc) | 744010005 | 744010205
744 | 1 | 3 | 6 | 2c | FCR (bc: ROX-corr.) | 744010006 | 744010306
744 | 1 | 4 | 1 | 3P | O2 concentration | 744010001 | 744010401
744 | 1 | 5 | 2 | 4S | O2 flux per volume | 744010002 | 744010502
744 | 1 | 6 | 3 | 5U | Specific flux | 744010003 | 744010603
744 | 1 | 7 | 4 | 6Rot | Flux control ratio | 744010004 | 744010704
745 | 1 | 0 | 5 | 1pfi | Specific flux (bc) | 745010005 | 745010005
745 | 1 | 1 | 6 | 1OctM | FCR (bc: ROX-corr.) | 745010006 | 745010106
745 | 1 | 2 | 1 | 2D | O2 concentration | 745010001 | 745010201
745 | 1 | 3 | 2 | 2c | O2 flux per volume | 745010002 | 745010302
745 | 1 | 4 | 3 | 3P | Specific flux | 745010003 | 745010403
745 | 1 | 5 | 4 | 4S | Flux control ratio | 745010004 | 745010504
745 | 1 | 6 | 5 | 5U | Specific flux (bc) | 745010005 | 745010605
745 | 1 | 7 | 6 | 6Rot | FCR (bc: ROX-corr.) | 745010006 | 745010706
746 | 1 | 0 | 1 | 1pfi | O2 concentration | 746010001 | 746010001
746 | 1 | 1 | 2 | 1OctM | O2 flux per volume | 746010002 | 746010102
746 | 1 | 2 | 3 | 2D | Specific flux | 746010003 | 746010203
746 | 1 | 3 | 4 | 2c | Flux control ratio | 746010004 | 746010304
746 | 1 | 4 | 5 | 3P | Specific flux (bc) | 746010005 | 746010405
746 | 1 | 5 | 6 | 4S | FCR (bc: ROX-corr.) | 746010006 | 746010506
746 | 1 | 6 | 1 | 5U | O2 concentration | 746010001 | 746010601
746 | 1 | 7 | 2 | 6Rot | O2 flux per volume | 746010002 | 746010702
747 | 1 | 0 | 3 | 1pfi | Specific flux | 747010003 | 747010003
747 | 1 | 1 | 4 | 1OctM | Flux control ratio | 747010004 | 747010104
747 | 1 | 2 | 5 | 2D | Specific flux (bc) | 747010005 | 747010205
747 | 1 | 3 | 6 | 2c | FCR (bc: ROX-corr.) | 747010006 | 747010306
747 | 1 | 4 | 1 | 3P | O2 concentration | 747010001 | 747010401
747 | 1 | 5 | 2 | 4S | O2 flux per volume | 747010002 | 747010502
747 | 1 | 6 | 3 | 5U | Specific flux | 747010003 | 747010603
747 | 1 | 7 | 4 | 6Rot | Flux control ratio | 747010004 | 747010704
748 | 1 | 0 | 5 | 1pfi | Specific flux (bc) | 748010005 | 748010005
748 | 1 | 1 | 6 | 1OctM | FCR (bc: ROX-corr.) | 748010006 | 748010106
748 | 1 | 2 | 1 | 2D | O2 concentration | 748010001 | 748010201
748 | 1 | 3 | 2 | 2c | O2 flux per volume | 748010002 | 748010302
748 | 1 | 4 | 3 | 3P | Specific flux | 748010003 | 748010403
748 | 1 | 5 | 4 | 4S | Flux control ratio | 748010004 | 748010504
748 | 1 | 6 | 5 | 5U | Specific flux (bc) | 748010005 | 748010605
748 | 1 | 7 | 6 | 6Rot | FCR (bc: ROX-corr.) | 748010006 | 748010706
749 | 1 | 0 | 1 | 1pfi | O2 concentration | 749010001 | 749010001
749 | 1 | 1 | 2 | 1OctM | O2 flux per volume | 749010002 | 749010102
749 | 1 | 2 | 3 | 2D | Specific flux | 749010003 | 749010203
749 | 1 | 3 | 4 | 2c | Flux control ratio | 749010004 | 749010304
749 | 1 | 4 | 5 | 3P | Specific flux (bc) | 749010005 | 749010405
749 | 1 | 5 | 6 | 4S | FCR (bc: ROX-corr.) | 749010006 | 749010506
749 | 1 | 6 | 1 | 5U | O2 concentration | 749010001 | 749010601
749 | 1 | 7 | 2 | 6Rot | O2 flux per volume | 749010002 | 749010702
750 | 1 | 0 | 3 | 1pfi | Specific flux | 750010003 | 750010003
750 | 1 | 1 | 4 | 1OctM | Flux control ratio | 750010004 | 750010104
750 | 1 | 2 | 5 | 2D | Specific flux (bc) | 750010005 | 750010205
750 | 1 | 3 | 6 | 2c | FCR (bc: ROX-corr.) | 750010006 | 750010306
750 | 1 | 4 | 1 | 3P | O2 concentration | 750010001 | 750010401
750 | 1 | 5 | 2 | 4S | O2 flux per volume | 750010002 | 750010502
750 | 1 | 6 | 3 | 5U | Specific flux | 750010003 | 750010603
750 | 1 | 7 | 4 | 6Rot | Flux control ratio | 750010004 | 750010704
751 | 1 | 0 | 5 | 1pfi | Specific flux (bc) | 751010005 | 751010005
751 | 1 | 1 | 6 | 1OctM | FCR (bc: ROX-corr.) | 751010006 | 751010106
751 | 1 | 2 | 1 | 2D | O2 concentration | 751010001 | 751010201
751 | 1 | 3 | 2 | 2c | O2 flux per volume | 751010002 | 751010302
751 | 1 | 4 | 3 | 3P | Specific flux | 751010003 | 751010403
751 | 1 | 5 | 4 | 4S | Flux control ratio | 751010004 | 751010504
751 | 1 | 6 | 5 | 5U | Specific flux (bc) | 751010005 | 751010605
751 | 1 | 7 | 6 | 6Rot | FCR (bc: ROX-corr.) | 751010006 | 751010706
752 | 1 | 0 | 1 | 1pfi | O2 concentration | 752010001 | 752010001
752 | 1 | 1 | 2 | 1OctM | O2 flux per volume | 752010002 | 752010102
752 | 1 | 2 | 3 | 2D | Specific flux | 752010003 | 752010203
752 | 1 | 3 | 4 | 2c | Flux control ratio | 752010004 | 752010304
752 | 1 | 4 | 5 | 3P | Specific flux (bc) | 752010005 | 752010405
752 | 1 | 5 | 6 | 4S | FCR (bc: ROX-corr.) | 752010006 | 752010506
752 | 1 | 6 | 1 | 5U | O2 concentration | 752010001 | 752010601
752 | 1 | 7 | 2 | 6Rot | O2 flux per volume | 752010002 | 752010702
753 | 1 | 0 | 3 | 1pfi | Specific flux | 753010003 | 753010003
753 | 1 | 1 | 4 | 1OctM | Flux control ratio | 753010004 | 753010104
753 | 1 | 2 | 5 | 2D | Specific flux (bc) | 753010005 | 753010205
753 | 1 | 3 | 6 | 2c | FCR (bc: ROX-corr.) | 753010006 | 753010306
753 | 1 | 4 | 1 | 3P | O2 concentration | 753010001 | 753010401
753 | 1 | 5 | 2 | 4S | O2 flux per volume | 753010002 | 753010502
753 | 1 | 6 | 3 | 5U | Specific flux | 753010003 | 753010603
753 | 1 | 7 | 4 | 6Rot | Flux control ratio | 753010004 | 753010704
754 | 1 | 0 | 5 | 1pfi | Specific flux (bc) | 754010005 | 754010005
754 | 1 | 1 | 6 | 1OctM | FCR (bc: ROX-corr.) | 754010006 | 754010106
754 | 1 | 2 | 1 | 2D | O2 concentration | 754010001 | 754010201
754 | 1 | 3 | 2 | 2c | O2 flux per volume | 754010002 | 754010302
754 | 1 | 4 | 3 | 3P | Specific flux | 754010003 | 754010403
754 | 1 | 5 | 4 | 4S | Flux control ratio | 754010004 | 754010504
754 | 1 | 6 | 5 | 5U | Specific flux (bc) | 754010005 | 754010605
754 | 1 | 7 | 6 | 6Rot | FCR (bc: ROX-corr.) | 754010006 | 754010706
755 | 1 | 0 | 1 | 1pfi | O2 concentration | 755010001 | 755010001
755 | 1 | 1 | 2 | 1OctM | O2 flux per volume | 755010002 | 755010102
755 | 1 | 2 | 3 | 2D | Specific flux | 755010003 | 755010203
755 | 1 | 3 | 4 | 2c | Flux control ratio | 755010004 | 755010304
755 | 1 | 4 | 5 | 3P | Specific flux (bc) | 755010005 | 755010405
755 | 1 | 5 | 6 | 4S | FCR (bc: ROX-corr.) | 755010006 | 755010506
755 | 1 | 6 | 1 | 5U | O2 concentration | 755010001 | 755010601
755 | 1 | 7 | 2 | 6Rot | O2 flux per volume | 755010002 | 755010702
756 | 1 | 0 | 3 | 1pfi | Specific flux | 756010003 | 756010003
756 | 1 | 1 | 4 | 1OctM | Flux control ratio | 756010004 | 756010104
756 | 1 | 2 | 5 | 2D | Specific flux (bc) | 756010005 | 756010205
756 | 1 | 3 | 6 | 2c | FCR (bc: ROX-corr.) | 756010006 | 756010306
756 | 1 | 4 | 1 | 3P | O2 concentration | 756010001 | 756010401
756 | 1 | 5 | 2 | 4S | O2 flux per volume | 756010002 | 756010502
756 | 1 | 6 | 3 | 5U | Specific flux | 756010003 | 756010603
756 | 1 | 7 | 4 | 6Rot | Flux control ratio | 756010004 | 756010704
757 | 1 | 0 | 5 | 1pfi | Specific flux (bc) | 757010005 | 757010005
757 | 1 | 1 | 6 | 1OctM | FCR (bc: ROX-corr.) | 757010006 | 757010106
757 | 1 | 2 | 1 | 2D | O2 concentration | 757010001 | 757010201
757 | 1 | 3 | 2 | 2c | O2 flux per volume | 757010002 | 757010302
757 | 1 | 4 | 3 | 3P | Specific flux | 757010003 | 757010403
757 | 1 | 5 | 4 | 4S | Flux control ratio | 757010004 | 757010504
757 | 1 | 6 | 5 | 5U | Specific flux (bc) | 757010005 | 757010605
757 | 1 | 7 | 6 | 6Rot | FCR (bc: ROX-corr.) | 757010006 | 757010706
758 | 1 | 0 | 1 | 1pfi | O2 concentration | 758010001 | 758010001
758 | 1 | 1 | 2 | 1OctM | O2 flux per volume | 758010002 | 758010102
758 | 1 | 2 | 3 | 2D | Specific flux | 758010003 | 758010203
758 | 1 | 3 | 4 | 2c | Flux control ratio | 758010004 | 758010304
758 | 1 | 4 | 5 | 3P | Specific flux (bc) | 758010005 | 758010405
758 | 1 | 5 | 6 | 4S | FCR (bc: ROX-corr.) | 758010006 | 758010506
758 | 1 | 6 | 1 | 5U | O2 concentration | 758010001 | 758010601
758 | 1 | 7 | 2 | 6Rot | O2 flux per volume | 758010002 | 758010702
759 | 1 | 0 | 3 | 1pfi | Specific flux | 759010003 | 759010003
759 | 1 | 1 | 4 | 1OctM | Flux control ratio | 759010004 | 759010104
759 | 1 | 2 | 5 | 2D | Specific flux (bc) | 759010005 | 759010205
759 | 1 | 3 | 6 | 2c | FCR (bc: ROX-corr.) | 759010006 | 759010306
759 | 1 | 4 | 1 | 3P | O2 concentration | 759010001 | 759010401
759 | 1 | 5 | 2 | 4S | O2 flux per volume | 759010002 | 759010502
759 | 1 | 6 | 3 | 5U | Specific flux | 759010003 | 759010603
759 | 1 | 7 | 4 | 6Rot | Flux control ratio | 759010004 | 759010704
760 | 1 | 0 | 5 | 1pfi | Specific flux (bc) | 760010005 | 760010005
760 | 1 | 1 | 6 | 1OctM | FCR (bc: ROX-corr.) | 760010006 | 760010106
760 | 1 | 2 | 1 | 2D | O2 concentration | 760010001 | 760010201
760 | 1 | 3 | 2 | 2c | O2 flux per volume | 760010002 | 760010302
760 | 1 | 4 | 3 | 3P | Specific flux | 760010003 | 760010403
760 | 1 | 5 | 4 | 4S | Flux control ratio | 760010004 | 760010504
760 | 1 | 6 | 5 | 5U | Specific flux (bc) | 760010005 | 760010605
760 | 1 | 7 | 6 | 6Rot | FCR (bc: ROX-corr.) | 760010006 | 760010706
761 | 1 | 0 | 1 | 1pfi | O2 concentration | 761010001 | 761010001
761 | 1 | 1 | 2 | 1OctM | O2 flux per volume | 761010002 | 761010102
761 | 1 | 2 | 3 | 2D | Specific flux | 761010003 | 761010203
761 | 1 | 3 | 4 | 2c | Flux control ratio | 761010004 | 761010304
761 | 1 | 4 | 5 | 3P | Specific flux (bc) | 761010005 | 761010405
761 | 1 | 5 | 6 | 4S | FCR (bc: ROX-corr.) | 761010006 | 761010506
761 | 1 | 6 | 1 | 5U | O2 concentration | 761010001 | 761010601
761 | 1 | 7 | 2 | 6Rot | O2 flux per volume | 761010002 | 761010702
762 | 1 | 0 | 3 | 1pfi | Specific flux | 762010003 | 762010003
762 | 1 | 1 | 4 | 1OctM | Flux control ratio | 762010004 | 762010104
762 | 1 | 2 | 5 | 2D | Specific flux (bc) | 762010005 | 762010205
762 | 1 | 3 | 6 | 2c | FCR (bc: ROX-corr.) | 762010006 | 762010306
762 | 1 | 4 | 1 | 3P | O2 concentration | 762010001 | 762010401
762 | 1 | 5 | 2 | 4S | O2 flux per volume | 762010002 | 762010502
762 | 1 | 6 | 3 | 5U | Specific flux | 762010003 | 762010603
762 | 1 | 7 | 4 | 6Rot | Flux control ratio | 762010004 | 762010704
763 | 1 | 0 | 5 | 1pfi | Specific flux (bc) | 763010005 | 763010005
763 | 1 | 1 | 6 | 1OctM | FCR (bc: ROX-corr.) | 763010006 | 763010106
763 | 1 | 2 | 1 | 2D | O2 concentration | 763010001 | 763010201
763 | 1 | 3 | 2 | 2c | O2 flux per volume | 763010002 | 763010302
763 | 1 | 4 | 3 | 3P | Specific flux | 763010003 | 763010403
763 | 1 | 5 | 4 | 4S | Flux control ratio | 763010004 | 763010504
763 | 1 | 6 | 5 | 5U | Specific flux (bc) | 763010005 | 763010605
763 | 1 | 7 | 6 | 6Rot | FCR (bc: ROX-corr.) | 763010006 | 763010706
764 | 1 | 0 | 1 | 1pfi | O2 concentration | 764010001 | 764010001
764 | 1 | 1 | 2 | 1OctM | O2 flux per volume | 764010002 | 764010102
764 | 1 | 2 | 3 | 2D | Specific flux | 764010003 | 764010203
764 | 1 | 3 | 4 | 2c | Flux control ratio | 764010004 | 764010304
764 | 1 | 4 | 5 | 3P | Specific flux (bc) | 764010005 | 764010405
764 | 1 | 5 | 6 | 4S | FCR (bc: ROX-corr.) | 764010006 | 764010506
764 | 1 | 6 | 1 | 5U | O2 concentration | 764010001 | 764010601
764 | 1 | 7 | 2 | 6Rot | O2 flux per volume | 764010002 | 764010702
765 | 1 | 0 | 3 | 1pfi | Specific flux | 765010003 | 765010003
765 | 1 | 1 | 4 | 1OctM | Flux control ratio | 765010004 | 765010104
765 | 1 | 2 | 5 | 2D | Specific flux (bc) | 765010005 | 765010205
765 | 1 | 3 | 6 | 2c | FCR (bc: ROX-corr.) | 765010006 | 765010306
765 | 1 | 4 | 1 | 3P | O2 concentration | 765010001 | 765010401
765 | 1 | 5 | 2 | 4S | O2 flux per volume | 765010002 | 765010502
765 | 1 | 6 | 3 | 5U | Specific flux | 765010003 | 765010603
765 | 1 | 7 | 4 | 6Rot | Flux control ratio | 765010004 | 765010704
766 | 1 | 0 | 5 | 1pfi | Specific flux (bc) | 766010005 | 766010005
766 | 1 | 1 | 6 | 1OctM | FCR (bc: ROX-corr.) | 766010006 | 766010106
766 | 1 | 2 | 1 | 2D | O2 concentration | 766010001 | 766010201
766 | 1 | 3 | 2 | 2c | O2 flux per volume | 766010002 | 766010302
766 | 1 | 4 | 3 | 3P | Specific flux | 766010003 | 766010403
766 | 1 | 5 | 4 | 4S | Flux control ratio | 766010004 | 766010504
766 | 1 | 6 | 5 | 5U | Specific flux (bc) | 766010005 | 766010605
766 | 1 | 7 | 6 | 6Rot | FCR (bc: ROX-corr.) | 766010006 | 766010706
767 | 1 | 0 | 1 | 1pfi | O2 concentration | 767010001 | 767010001
767 | 1 | 1 | 2 | 1OctM | O2 flux per volume | 767010002 | 767010102
767 | 1 | 2 | 3 | 2D | Specific flux | 767010003 | 767010203
767 | 1 | 3 | 4 | 2c | Flux control ratio | 767010004 | 767010304
767 | 1 | 4 | 5 | 3P | Specific flux (bc) | 767010005 | 767010405
767 | 1 | 5 | 6 | 4S | FCR (bc: ROX-corr.) | 767010006 | 767010506
767 | 1 | 6 | 1 | 5U | O2 concentration | 767010001 | 767010601
767 | 1 | 7 | 2 | 6Rot | O2 flux per volume | 767010002 | 767010702
768 | 1 | 0 | 3 | 1pfi | Specific flux | 768010003 | 768010003
768 | 1 | 1 | 4 | 1OctM | Flux control ratio | 768010004 | 768010104
768 | 1 | 2 | 5 | 2D | Specific flux (bc) | 768010005 | 768010205
768 | 1 | 3 | 6 | 2c | FCR (bc: ROX-corr.) | 768010006 | 768010306
768 | 1 | 4 | 1 | 3P | O2 concentration | 768010001 | 768010401
768 | 1 | 5 | 2 | 4S | O2 flux per volume | 768010002 | 768010502
768 | 1 | 6 | 3 | 5U | Specific flux | 768010003 | 768010603
768 | 1 | 7 | 4 | 6Rot | Flux control ratio | 768010004 | 768010704
769 | 1 | 0 | 5 | 1pfi | Specific flux (bc) | 769010005 | 769010005
769 | 1 | 1 | 6 | 1OctM | FCR (bc: ROX-corr.) | 769010006 | 769010106
769 | 1 | 2 | 1 | 2D | O2 concentration | 769010001 | 769010201
769 | 1 | 3 | 2 | 2c | O2 flux per volume | 769010002 | 769010302
769 | 1 | 4 | 3 | 3P | Specific flux | 769010003 | 769010403
769 | 1 | 5 | 4 | 4S | Flux control ratio | 769010004 | 769010504
769 | 1 | 6 | 5 | 5U | Specific flux (bc) | 769010005 | 769010605
769 | 1 | 7 | 6 | 6Rot | FCR (bc: ROX-corr.) | 769010006 | 769010706
770 | 1 | 0 | 1 | 1pfi | O2 concentration | 770010001 | 770010001
770 | 1 | 1 | 2 | 1OctM | O2 flux per volume | 770010002 | 770010102
770 | 1 | 2 | 3 | 2D | Specific flux | 770010003 | 770010203
770 | 1 | 3 | 4 | 2c | Flux control ratio | 770010004 | 770010304
770 | 1 | 4 | 5 | 3P | Specific flux (bc) | 770010005 | 770010405
770 | 1 | 5 | 6 | 4S | FCR (bc: ROX-corr.) | 770010006 | 770010506
770 | 1 | 6 | 1 | 5U | O2 concentration | 770010001 | 770010601
770 | 1 | 7 | 2 | 6Rot | O2 flux per volume | 770010002 | 770010702
771 | 1 | 0 | 3 | 1pfi | Specific flux | 771010003 | 771010003
771 | 1 | 1 | 4 | 1OctM | Flux control ratio | 771010004 | 771010104
771 | 1 | 2 | 5 | 2D | Specific flux (bc) | 771010005 | 771010205
771 | 1 | 3 | 6 | 2c | FCR (bc: ROX-corr.) | 771010006 | 771010306
771 | 1 | 4 | 1 | 3P | O2 concentration | 771010001 | 771010401
771 | 1 | 5 | 2 | 4S | O2 flux per volume | 771010002 | 771010502
771 | 1 | 6 | 3 | 5U | Specific flux | 771010003 | 771010603
771 | 1 | 7 | 4 | 6Rot | Flux control ratio | 771010004 | 771010704
772 | 1 | 0 | 5 | 1pfi | Specific flux (bc) | 772010005 | 772010005
772 | 1 | 1 | 6 | 1OctM | FCR (bc: ROX-corr.) | 772010006 | 772010106
772 | 1 | 2 | 1 | 2D | O2 concentration | 772010001 | 772010201
772 | 1 | 3 | 2 | 2c | O2 flux per volume | 772010002 | 772010302
772 | 1 | 4 | 3 | 3P | Specific flux | 772010003 | 772010403
772 | 1 | 5 | 4 | 4S | Flux control ratio | 772010004 | 772010504
772 | 1 | 6 | 5 | 5U | Specific flux (bc) | 772010005 | 772010605
772 | 1 | 7 | 6 | 6Rot | FCR (bc: ROX-corr.) | 772010006 | 772010706
773 | 1 | 0 | 1 | 1pfi | O2 concentration | 773010001 | 773010001
773 | 1 | 1 | 2 | 1OctM | O2 flux per volume | 773010002 | 773010102
773 | 1 | 2 | 3 | 2D | Specific flux | 773010003 | 773010203
773 | 1 | 3 | 4 | 2c | Flux control ratio | 773010004 | 773010304
773 | 1 | 4 | 5 | 3P | Specific flux (bc) | 773010005 | 773010405
773 | 1 | 5 | 6 | 4S | FCR (bc: ROX-corr.) | 773010006 | 773010506
773 | 1 | 6 | 1 | 5U | O2 concentration | 773010001 | 773010601
773 | 1 | 7 | 2 | 6Rot | O2 flux per volume | 773010002 | 773010702
774 | 1 | 0 | 3 | 1pfi | Specific flux | 774010003 | 774010003
774 | 1 | 1 | 4 | 1OctM | Flux control ratio | 774010004 | 774010104
774 | 1 | 2 | 5 | 2D | Specific flux (bc) | 774010005 | 774010205
774 | 1 | 3 | 6 | 2c | FCR (bc: ROX-corr.) | 774010006 | 774010306
774 | 1 | 4 | 1 | 3P | O2 concentration | 774010001 | 774010401
774 | 1 | 5 | 2 | 4S | O2 flux per volume | 774010002 | 774010502
774 | 1 | 6 | 3 | 5U | Specific flux | 774010003 | 774010603
774 | 1 | 7 | 4 | 6Rot | Flux control ratio | 774010004 | 774010704
775 | 1 | 0 | 5 | 1pfi | Specific flux (bc) | 775010005 | 775010005
775 | 1 | 1 | 6 | 1OctM | FCR (bc: ROX-corr.) | 775010006 | 775010106
775 | 1 | 2 | 1 | 2D | O2 concentration | 775010001 | 775010201
775 | 1 | 3 | 2 | 2c | O2 flux per volume | 775010002 | 775010302
775 | 1 | 4 | 3 | 3P | Specific flux | 775010003 | 775010403
775 | 1 | 5 | 4 | 4S | Flux control ratio | 775010004 | 775010504
775 | 1 | 6 | 5 | 5U | Specific flux (bc) | 775010005 | 775010605
775 | 1 | 7 | 6 | 6Rot | FCR (bc: ROX-corr.) | 775010006 | 775010706
776 | 1 | 0 | 1 | 1pfi | O2 concentration | 776010001 | 776010001
776 | 1 | 1 | 2 | 1OctM | O2 flux per volume | 776010002 | 776010102
776 | 1 | 2 | 3 | 2D | Specific flux | 776010003 | 776010203
776 | 1 | 3 | 4 | 2c | Flux control ratio | 776010004 | 776010304
776 | 1 | 4 | 5 | 3P | Specific flux (bc) | 776010005 | 776010405
776 | 1 | 5 | 6 | 4S | FCR (bc: ROX-corr.) | 776010006 | 776010506
776 | 1 | 6 | 1 | 5U | O2 concentration | 776010001 | 776010601
776 | 1 | 7 | 2 | 6Rot | O2 flux per volume | 776010002 | 776010702
777 | 1 | 0 | 3 | 1pfi | Specific flux | 777010003 | 777010003
777 | 1 | 1 | 4 | 1OctM | Flux control ratio | 777010004 | 777010104
777 | 1 | 2 | 5 | 2D | Specific flux (bc) | 777010005 | 777010205
777 | 1 | 3 | 6 | 2c | FCR (bc: ROX-corr.) | 777010006 | 777010306
777 | 1 | 4 | 1 | 3P | O2 concentration | 777010001 | 777010401
777 | 1 | 5 | 2 | 4S | O2 flux per volume | 777010002 | 777010502
777 | 1 | 6 | 3 | 5U | Specific flux | 777010003 | 777010603
777 | 1 | 7 | 4 | 6Rot | Flux control ratio | 777010004 | 777010704
778 | 1 | 0 | 5 | 1pfi | Specific flux (bc) | 778010005 | 778010005
778 | 1 | 1 | 6 | 1OctM | FCR (bc: ROX-corr.) | 778010006 | 778010106
778 | 1 | 2 | 1 | 2D | O2 concentration | 778010001 | 778010201
778 | 1 | 3 | 2 | 2c | O2 flux per volume | 778010002 | 778010302
778 | 1 | 4 | 3 | 3P | Specific flux | 778010003 | 778010403
778 | 1 | 5 | 4 | 4S | Flux control ratio | 778010004 | 778010504
778 | 1 | 6 | 5 | 5U | Specific flux (bc) | 778010005 | 778010605
778 | 1 | 7 | 6 | 6Rot | FCR (bc: ROX-corr.) | 778010006 | 778010706
779 | 1 | 0 | 1 | 1pfi | O2 concentration | 779010001 | 779010001
779 | 1 | 1 | 2 | 1OctM | O2 flux per volume | 779010002 | 779010102
779 | 1 | 2 | 3 | 2D | Specific flux | 779010003 | 779010203
779 | 1 | 3 | 4 | 2c | Flux control ratio | 779010004 | 779010304
779 | 1 | 4 | 5 | 3P | Specific flux (bc) | 779010005 | 779010405
779 | 1 | 5 | 6 | 4S | FCR (bc: ROX-corr.) | 779010006 | 779010506
779 | 1 | 6 | 1 | 5U | O2 concentration | 779010001 | 779010601
779 | 1 | 7 | 2 | 6Rot | O2 flux per volume | 779010002 | 779010702
780 | 1 | 0 | 3 | 1pfi | Specific flux | 780010003 | 780010003
780 | 1 | 1 | 4 | 1OctM | Flux control ratio | 780010004 | 780010104
780 | 1 | 2 | 5 | 2D | Specific flux (bc) | 780010005 | 780010205
780 | 1 | 3 | 6 | 2c | FCR (bc: ROX-corr.) | 780010006 | 780010306
780 | 1 | 4 | 1 | 3P | O2 concentration | 780010001 | 780010401
780 | 1 | 5 | 2 | 4S | O2 flux per volume | 780010002 | 780010502
780 | 1 | 6 | 3 | 5U | Specific flux | 780010003 | 780010603
780 | 1 | 7 | 4 | 6Rot | Flux control ratio | 780010004 | 780010704
781 | 1 | 0 | 5 | 1pfi | Specific flux (bc) | 781010005 | 781010005
781 | 1 | 1 | 6 | 1OctM | FCR (bc: ROX-corr.) | 781010006 | 781010106
781 | 1 | 2 | 1 | 2D | O2 concentration | 781010001 | 781010201
781 | 1 | 3 | 2 | 2c | O2 flux per volume | 781010002 | 781010302
781 | 1 | 4 | 3 | 3P | Specific flux | 781010003 | 781010403
781 | 1 | 5 | 4 | 4S | Flux control ratio | 781010004 | 781010504
781 | 1 | 6 | 5 | 5U | Specific flux (bc) | 781010005 | 781010605
781 | 1 | 7 | 6 | 6Rot | FCR (bc: ROX-corr.) | 781010006 | 781010706
782 | 1 | 0 | 1 | 1pfi | O2 concentration | 782010001 | 782010001
782 | 1 | 1 | 2 | 1OctM | O2 flux per volume | 782010002 | 782010102
782 | 1 | 2 | 3 | 2D | Specific flux | 782010003 | 782010203
782 | 1 | 3 | 4 | 2c | Flux control ratio | 782010004 | 782010304
782 | 1 | 4 | 5 | 3P | Specific flux (bc) | 782010005 | 782010405
782 | 1 | 5 | 6 | 4S | FCR (bc: ROX-corr.) | 782010006 | 782010506
782 | 1 | 6 | 1 | 5U | O2 concentration | 782010001 | 782010601
782 | 1 | 7 | 2 | 6Rot | O2 flux per volume | 782010002 | 782010702
783 | 1 | 0 | 3 | 1pfi | Specific flux | 783010003 | 783010003
783 | 1 | 1 | 4 | 1OctM | Flux control ratio | 783010004 | 783010104
783 | 1 | 2 | 5 | 2D | Specific flux (bc) | 783010005 | 783010205
783 | 1 | 3 | 6 | 2c | FCR (bc: ROX-corr.) | 783010006 | 783010306
783 | 1 | 4 | 1 | 3P | O2 concentration | 783010001 | 783010401
783 | 1 | 5 | 2 | 4S | O2 flux per volume | 783010002 | 783010502
783 | 1 | 6 | 3 | 5U | Specific flux | 783010003 | 783010603
783 | 1 | 7 | 4 | 6Rot | Flux control ratio | 783010004 | 783010704
784 | 1 | 0 | 5 | 1pfi | Specific flux (bc) | 784010005 | 784010005
784 | 1 | 1 | 6 | 1OctM | FCR (bc: ROX-corr.) | 784010006 | 784010106
784 | 1 | 2 | 1 | 2D | O2 concentration | 784010001 | 784010201
784 | 1 | 3 | 2 | 2c | O2 flux per volume | 784010002 | 784010302
784 | 1 | 4 | 3 | 3P | Specific flux | 784010003 | 784010403
784 | 1 | 5 | 4 | 4S | Flux control ratio | 784010004 | 784010504
784 | 1 | 6 | 5 | 5U | Specific flux (bc) | 784010005 | 784010605
784 | 1 | 7 | 6 | 6Rot | FCR (bc: ROX-corr.) | 784010006 | 784010706
785 | 1 | 0 | 1 | 1pfi | O2 concentration | 785010001 | 785010001
785 | 1 | 1 | 2 | 1OctM | O2 flux per volume | 785010002 | 785010102
785 | 1 | 2 | 3 | 2D | Specific flux | 785010003 | 785010203
785 | 1 | 3 | 4 | 2c | Flux control ratio | 785010004 | 785010304
785 | 1 | 4 | 5 | 3P | Specific flux (bc) | 785010005 | 785010405
785 | 1 | 5 | 6 | 4S | FCR (bc: ROX-corr.) | 785010006 | 785010506
785 | 1 | 6 | 1 | 5U | O2 concentration | 785010001 | 785010601
785 | 1 | 7 | 2 | 6Rot | O2 flux per volume | 785010002 | 785010702
786 | 1 | 0 | 3 | 1pfi | Specific flux | 786010003 | 786010003
786 | 1 | 1 | 4 | 1OctM | Flux control ratio | 786010004 | 786010104
786 | 1 | 2 | 5 | 2D | Specific flux (bc) | 786010005 | 786010205
786 | 1 | 3 | 6 | 2c | FCR (bc: ROX-corr.) | 786010006 | 786010306
786 | 1 | 4 | 1 | 3P | O2 concentration | 786010001 | 786010401
786 | 1 | 5 | 2 | 4S | O2 flux per volume | 786010002 | 786010502
786 | 1 | 6 | 3 | 5U | Specific flux | 786010003 | 786010603
786 | 1 | 7 | 4 | 6Rot | Flux control ratio | 786010004 | 786010704
787 | 1 | 0 | 5 | 1pfi | Specific flux (bc) | 787010005 | 787010005
787 | 1 | 1 | 6 | 1OctM | FCR (bc: ROX-corr.) | 787010006 | 787010106
787 | 1 | 2 | 1 | 2D | O2 concentration | 787010001 | 787010201
787 | 1 | 3 | 2 | 2c | O2 flux per volume | 787010002 | 787010302
787 | 1 | 4 | 3 | 3P | Specific flux | 787010003 | 787010403
787 | 1 | 5 | 4 | 4S | Flux control ratio | 787010004 | 787010504
787 | 1 | 6 | 5 | 5U | Specific flux (bc) | 787010005 | 787010605
787 | 1 | 7 | 6 | 6Rot | FCR (bc: ROX-corr.) | 787010006 | 787010706
788 | 1 | 0 | 1 | 1pfi | O2 concentration | 788010001 | 788010001
788 | 1 | 1 | 2 | 1OctM | O2 flux per volume | 788010002 | 788010102
788 | 1 | 2 | 3 | 2D | Specific flux | 788010003 | 788010203
788 | 1 | 3 | 4 | 2c | Flux control ratio | 788010004 | 788010304
788 | 1 | 4 | 5 | 3P | Specific flux (bc) | 788010005 | 788010405
788 | 1 | 5 | 6 | 4S | FCR (bc: ROX-corr.) | 788010006 | 788010506
788 | 1 | 6 | 1 | 5U | O2 concentration | 788010001 | 788010601
788 | 1 | 7 | 2 | 6Rot | O2 flux per volume | 788010002 | 788010702
789 | 1 | 0 | 3 | 1pfi | Specific flux | 789010003 | 789010003
789 | 1 | 1 | 4 | 1OctM | Flux control ratio | 789010004 | 789010104
789 | 1 | 2 | 5 | 2D | Specific flux (bc) | 789010005 | 789010205
789 | 1 | 3 | 6 | 2c | FCR (bc: ROX-corr.) | 789010006 | 789010306
789 | 1 | 4 | 1 | 3P | O2 concentration | 789010001 | 789010401
789 | 1 | 5 | 2 | 4S | O2 flux per volume | 789010002 | 789010502
789 | 1 | 6 | 3 | 5U | Specific flux | 789010003 | 789010603
789 | 1 | 7 | 4 | 6Rot | Flux control ratio | 789010004 | 789010704
790 | 1 | 0 | 5 | 1pfi | Specific flux (bc) | 790010005 | 790010005
790 | 1 | 1 | 6 | 1OctM | FCR (bc: ROX-corr.) | 790010006 | 790010106
790 | 1 | 2 | 1 | 2D | O2 concentration | 790010001 | 790010201
790 | 1 | 3 | 2 | 2c | O2 flux per volume | 790010002 | 790010302
790 | 1 | 4 | 3 | 3P | Specific flux | 790010003 | 790010403
790 | 1 | 5 | 4 | 4S | Flux control ratio | 790010004 | 790010504
790 | 1 | 6 | 5 | 5U | Specific flux (bc) | 790010005 | 790010605
790 | 1 | 7 | 6 | 6Rot | FCR (bc: ROX-corr.) | 790010006 | 790010706
791 | 1 | 0 | 1 | 1pfi | O2 concentration | 791010001 | 791010001
791 | 1 | 1 | 2 | 1OctM | O2 flux per volume | 791010002 | 791010102
791 | 1 | 2 | 3 | 2D | Specific flux | 791010003 | 791010203
791 | 1 | 3 | 4 | 2c | Flux control ratio | 791010004 | 791010304
791 | 1 | 4 | 5 | 3P | Specific flux (bc) | 791010005 | 791010405
791 | 1 | 5 | 6 | 4S | FCR (bc: ROX-corr.) | 791010006 | 791010506
791 | 1 | 6 | 1 | 5U | O2 concentration | 791010001 | 791010601
791 | 1 | 7 | 2 | 6Rot | O2 flux per volume | 791010002 | 791010702
792 | 1 | 0 | 3 | 1pfi | Specific flux | 792010003 | 792010003
792 | 1 | 1 | 4 | 1OctM | Flux control ratio | 792010004 | 792010104
792 | 1 | 2 | 5 | 2D | Specific flux (bc) | 792010005 | 792010205
792 | 1 | 3 | 6 | 2c | FCR (bc: ROX-corr.) | 792010006 | 792010306
792 | 1 | 4 | 1 | 3P | O2 concentration | 792010001 | 792010401
792 | 1 | 5 | 2 | 4S | O2 flux per volume | 792010002 | 792010502
792 | 1 | 6 | 3 | 5U | Specific flux | 792010003 | 792010603
792 | 1 | 7 | 4 | 6Rot | Flux control ratio | 792010004 | 792010704
793 | 1 | 0 | 5 | 1pfi | Specific flux (bc) | 793010005 | 793010005
793 | 1 | 1 | 6 | 1OctM | FCR (bc: ROX-corr.) | 793010006 | 793010106
793 | 1 | 2 | 1 | 2D | O2 concentration | 793010001 | 793010201
793 | 1 | 3 | 2 | 2c | O2 flux per volume | 793010002 | 793010302
793 | 1 | 4 | 3 | 3P | Specific flux | 793010003 | 793010403
793 | 1 | 5 | 4 | 4S | Flux control ratio | 793010004 | 793010504
793 | 1 | 6 | 5 | 5U | Specific flux (bc) | 793010005 | 793010605
793 | 1 | 7 | 6 | 6Rot | FCR (bc: ROX-corr.) | 793010006 | 793010706
794 | 1 | 0 | 1 | 1pfi | O2 concentration | 794010001 | 794010001
794 | 1 | 1 | 2 | 1OctM | O2 flux per volume | 794010002 | 794010102
794 | 1 | 2 | 3 | 2D | Specific flux | 794010003 | 794010203
794 | 1 | 3 | 4 | 2c | Flux control ratio | 794010004 | 794010304
794 | 1 | 4 | 5 | 3P | Specific flux (bc) | 794010005 | 794010405
794 | 1 | 5 | 6 | 4S | FCR (bc: ROX-corr.) | 794010006 | 794010506
794 | 1 | 6 | 1 | 5U | O2 concentration | 794010001 | 794010601
794 | 1 | 7 | 2 | 6Rot | O2 flux per volume | 794010002 | 794010702
795 | 1 | 0 | 3 | 1pfi | Specific flux | 795010003 | 795010003
795 | 1 | 1 | 4 | 1OctM | Flux control ratio | 795010004 | 795010104
795 | 1 | 2 | 5 | 2D | Specific flux (bc) | 795010005 | 795010205
795 | 1 | 3 | 6 | 2c | FCR (bc: ROX-corr.) | 795010006 | 795010306
795 | 1 | 4 | 1 | 3P | O2 concentration | 795010001 | 795010401
795 | 1 | 5 | 2 | 4S | O2 flux per volume | 795010002 | 795010502
795 | 1 | 6 | 3 | 5U | Specific flux | 795010003 | 795010603
795 | 1 | 7 | 4 | 6Rot | Flux control ratio | 795010004 | 795010704
796 | 1 | 0 | 5 | 1pfi | Specific flux (bc) | 796010005 | 796010005
796 | 1 | 1 | 6 | 1OctM | FCR (bc: ROX-corr.) | 796010006 | 796010106
796 | 1 | 2 | 1 | 2D | O2 concentration | 796010001 | 796010201
796 | 1 | 3 | 2 | 2c | O2 flux per volume | 796010002 | 796010302
796 | 1 | 4 | 3 | 3P | Specific flux | 796010003 | 796010403
796 | 1 | 5 | 4 | 4S | Flux control ratio | 796010004 | 796010504
796 | 1 | 6 | 5 | 5U | Specific flux (bc) | 796010005 | 796010605
796 | 1 | 7 | 6 | 6Rot | FCR (bc: ROX-corr.) | 796010006 | 796010706
797 | 1 | 0 | 1 | 1pfi | O2 concentration | 797010001 | 797010001
797 | 1 | 1 | 2 | 1OctM | O2 flux per volume | 797010002 | 797010102
797 | 1 | 2 | 3 | 2D | Specific flux | 797010003 | 797010203
797 | 1 | 3 | 4 | 2c | Flux control ratio | 797010004 | 797010304
797 | 1 | 4 | 5 | 3P | Specific flux (bc) | 797010005 | 797010405
797 | 1 | 5 | 6 | 4S | FCR (bc: ROX-corr.) | 797010006 | 797010506
797 | 1 | 6 | 1 | 5U | O2 concentration | 797010001 | 797010601
797 | 1 | 7 | 2 | 6Rot | O2 flux per volume | 797010002 | 797010702
798 | 1 | 0 | 3 | 1pfi | Specific flux | 798010003 | 798010003
798 | 1 | 1 | 4 | 1OctM | Flux control ratio | 798010004 | 798010104
798 | 1 | 2 | 5 | 2D | Specific flux (bc) | 798010005 | 798010205
798 | 1 | 3 | 6 | 2c | FCR (bc: ROX-corr.) | 798010006 | 798010306
798 | 1 | 4 | 1 | 3P | O2 concentration | 798010001 | 798010401
798 | 1 | 5 | 2 | 4S | O2 flux per volume | 798010002 | 798010502
798 | 1 | 6 | 3 | 5U | Specific flux | 798010003 | 798010603
798 | 1 | 7 | 4 | 6Rot | Flux control ratio | 798010004 | 798010704
799 | 1 | 0 | 5 | 1pfi | Specific flux (bc) | 799010005 | 799010005
799 | 1 | 1 | 6 | 1OctM | FCR (bc: ROX-corr.) | 799010006 | 799010106
799 | 1 | 2 | 1 | 2D | O2 concentration | 799010001 | 799010201
799 | 1 | 3 | 2 | 2c | O2 flux per volume | 799010002 | 799010302
799 | 1 | 4 | 3 | 3P | Specific flux | 799010003 | 799010403
799 | 1 | 5 | 4 | 4S | Flux control ratio | 799010004 | 799010504
799 | 1 | 6 | 5 | 5U | Specific flux (bc) | 799010005 | 799010605
799 | 1 | 7 | 6 | 6Rot | FCR (bc: ROX-corr.) | 799010006 | 799010706
800 | 1 | 0 | 1 | 1pfi | O2 concentration | 800010001 | 800010001
800 | 1 | 1 | 2 | 1OctM | O2 flux per volume | 800010002 | 800010102
800 | 1 | 2 | 3 | 2D | Specific flux | 800010003 | 800010203
800 | 1 | 3 | 4 | 2c | Flux control ratio | 800010004 | 800010304
800 | 1 | 4 | 5 | 3P | Specific flux (bc) | 800010005 | 800010405
800 | 1 | 5 | 6 | 4S | FCR (bc: ROX-corr.) | 800010006 | 800010506
800 | 1 | 6 | 1 | 5U | O2 concentration | 800010001 | 800010601
800 | 1 | 7 | 2 | 6Rot | O2 flux per volume | 800010002 | 800010702
801 | 1 | 0 | 3 | 1pfi | Specific flux | 801010003 | 801010003
801 | 1 | 1 | 4 | 1OctM | Flux control ratio | 801010004 | 801010104
801 | 1 | 2 | 5 | 2D | Specific flux (bc) | 801010005 | 801010205
801 | 1 | 3 | 6 | 2c | FCR (bc: ROX-corr.) | 801010006 | 801010306
801 | 1 | 4 | 1 | 3P | O2 concentration | 801010001 | 801010401
801 | 1 | 5 | 2 | 4S | O2 flux per volume | 801010002 | 801010502
801 | 1 | 6 | 3 | 5U | Specific flux | 801010003 | 801010603
801 | 1 | 7 | 4 | 6Rot | Flux control ratio | 801010004 | 801010704
802 | 1 | 0 | 5 | 1pfi | Specific flux (bc) | 802010005 | 802010005
802 | 1 | 1 | 6 | 1OctM | FCR (bc: ROX-corr.) | 802010006 | 802010106
802 | 1 | 2 | 1 | 2D | O2 concentration | 802010001 | 802010201
802 | 1 | 3 | 2 | 2c | O2 flux per volume | 802010002 | 802010302
802 | 1 | 4 | 3 | 3P | Specific flux | 802010003 | 802010403
802 | 1 | 5 | 4 | 4S | Flux control ratio | 802010004 | 802010504
802 | 1 | 6 | 5 | 5U | Specific flux (bc) | 802010005 | 802010605
802 | 1 | 7 | 6 | 6Rot | FCR (bc: ROX-corr.) | 802010006 | 802010706
803 | 1 | 0 | 1 | 1pfi | O2 concentration | 803010001 | 803010001
803 | 1 | 1 | 2 | 1OctM | O2 flux per volume | 803010002 | 803010102
803 | 1 | 2 | 3 | 2D | Specific flux | 803010003 | 803010203
803 | 1 | 3 | 4 | 2c | Flux control ratio | 803010004 | 803010304
803 | 1 | 4 | 5 | 3P | Specific flux (bc) | 803010005 | 803010405
803 | 1 | 5 | 6 | 4S | FCR (bc: ROX-corr.) | 803010006 | 803010506
803 | 1 | 6 | 1 | 5U | O2 concentration | 803010001 | 803010601
803 | 1 | 7 | 2 | 6Rot | O2 flux per volume | 803010002 | 803010702
804 | 1 | 0 | 3 | 1pfi | Specific flux | 804010003 | 804010003
804 | 1 | 1 | 4 | 1OctM | Flux control ratio | 804010004 | 804010104
804 | 1 | 2 | 5 | 2D | Specific flux (bc) | 804010005 | 804010205
804 | 1 | 3 | 6 | 2c | FCR (bc: ROX-corr.) | 804010006 | 804010306
804 | 1 | 4 | 1 | 3P | O2 concentration | 804010001 | 804010401
804 | 1 | 5 | 2 | 4S | O2 flux per volume | 804010002 | 804010502
804 | 1 | 6 | 3 | 5U | Specific flux | 804010003 | 804010603
804 | 1 | 7 | 4 | 6Rot | Flux control ratio | 804010004 | 804010704
805 | 1 | 0 | 5 | 1pfi | Specific flux (bc) | 805010005 | 805010005
805 | 1 | 1 | 6 | 1OctM | FCR (bc: ROX-corr.) | 805010006 | 805010106
805 | 1 | 2 | 1 | 2D | O2 concentration | 805010001 | 805010201
805 | 1 | 3 | 2 | 2c | O2 flux per volume | 805010002 | 805010302
805 | 1 | 4 | 3 | 3P | Specific flux | 805010003 | 805010403
805 | 1 | 5 | 4 | 4S | Flux control ratio | 805010004 | 805010504
805 | 1 | 6 | 5 | 5U | Specific flux (bc) | 805010005 | 805010605
805 | 1 | 7 | 6 | 6Rot | FCR (bc: ROX-corr.) | 805010006 | 805010706
806 | 1 | 0 | 1 | 1pfi | O2 concentration | 806010001 | 806010001
806 | 1 | 1 | 2 | 1OctM | O2 flux per volume | 806010002 | 806010102
806 | 1 | 2 | 3 | 2D | Specific flux | 806010003 | 806010203
806 | 1 | 3 | 4 | 2c | Flux control ratio | 806010004 | 806010304
806 | 1 | 4 | 5 | 3P | Specific flux (bc) | 806010005 | 806010405
806 | 1 | 5 | 6 | 4S | FCR (bc: ROX-corr.) | 806010006 | 806010506
806 | 1 | 6 | 1 | 5U | O2 concentration | 806010001 | 806010601
806 | 1 | 7 | 2 | 6Rot | O2 flux per volume | 806010002 | 806010702
807 | 1 | 0 | 3 | 1pfi | Specific flux | 807010003 | 807010003
807 | 1 | 1 | 4 | 1OctM | Flux control ratio | 807010004 | 807010104
807 | 1 | 2 | 5 | 2D | Specific flux (bc) | 807010005 | 807010205
807 | 1 | 3 | 6 | 2c | FCR (bc: ROX-corr.) | 807010006 | 807010306
807 | 1 | 4 | 1 | 3P | O2 concentration | 807010001 | 807010401
807 | 1 | 5 | 2 | 4S | O2 flux per volume | 807010002 | 807010502
807 | 1 | 6 | 3 | 5U | Specific flux | 807010003 | 807010603
807 | 1 | 7 | 4 | 6Rot | Flux control ratio | 807010004 | 807010704
808 | 1 | 0 | 5 | 1pfi | Specific flux (bc) | 808010005 | 808010005
808 | 1 | 1 | 6 | 1OctM | FCR (bc: ROX-corr.) | 808010006 | 808010106
808 | 1 | 2 | 1 | 2D | O2 concentration | 808010001 | 808010201
808 | 1 | 3 | 2 | 2c | O2 flux per volume | 808010002 | 808010302
808 | 1 | 4 | 3 | 3P | Specific flux | 808010003 | 808010403
808 | 1 | 5 | 4 | 4S | Flux control ratio | 808010004 | 808010504
808 | 1 | 6 | 5 | 5U | Specific flux (bc) | 808010005 | 808010605
808 | 1 | 7 | 6 | 6Rot | FCR (bc: ROX-corr.) | 808010006 | 808010706
809 | 1 | 0 | 1 | 1pfi | O2 concentration | 809010001 | 809010001
809 | 1 | 1 | 2 | 1OctM | O2 flux per volume | 809010002 | 809010102
809 | 1 | 2 | 3 | 2D | Specific flux | 809010003 | 809010203
809 | 1 | 3 | 4 | 2c | Flux control ratio | 809010004 | 809010304
809 | 1 | 4 | 5 | 3P | Specific flux (bc) | 809010005 | 809010405
809 | 1 | 5 | 6 | 4S | FCR (bc: ROX-corr.) | 809010006 | 809010506
809 | 1 | 6 | 1 | 5U | O2 concentration | 809010001 | 809010601
809 | 1 | 7 | 2 | 6Rot | O2 flux per volume | 809010002 | 809010702
810 | 1 | 0 | 3 | 1pfi | Specific flux | 810010003 | 810010003
810 | 1 | 1 | 4 | 1OctM | Flux control ratio | 810010004 | 810010104
810 | 1 | 2 | 5 | 2D | Specific flux (bc) | 810010005 | 810010205
810 | 1 | 3 | 6 | 2c | FCR (bc: ROX-corr.) | 810010006 | 810010306
810 | 1 | 4 | 1 | 3P | O2 concentration | 810010001 | 810010401
810 | 1 | 5 | 2 | 4S | O2 flux per volume | 810010002 | 810010502
810 | 1 | 6 | 3 | 5U | Specific flux | 810010003 | 810010603
810 | 1 | 7 | 4 | 6Rot | Flux control ratio | 810010004 | 810010704
811 | 1 | 0 | 5 | 1pfi | Specific flux (bc) | 811010005 | 811010005
811 | 1 | 1 | 6 | 1OctM | FCR (bc: ROX-corr.) | 811010006 | 811010106
811 | 1 | 2 | 1 | 2D | O2 concentration | 811010001 | 811010201
811 | 1 | 3 | 2 | 2c | O2 flux per volume | 811010002 | 811010302
811 | 1 | 4 | 3 | 3P | Specific flux | 811010003 | 811010403
811 | 1 | 5 | 4 | 4S | Flux control ratio | 811010004 | 811010504
811 | 1 | 6 | 5 | 5U | Specific flux (bc) | 811010005 | 811010605
811 | 1 | 7 | 6 | 6Rot | FCR (bc: ROX-corr.) | 811010006 | 811010706
812 | 1 | 0 | 1 | 1pfi | O2 concentration | 812010001 | 812010001
812 | 1 | 1 | 2 | 1OctM | O2 flux per volume | 812010002 | 812010102
812 | 1 | 2 | 3 | 2D | Specific flux | 812010003 | 812010203
812 | 1 | 3 | 4 | 2c | Flux control ratio | 812010004 | 812010304
812 | 1 | 4 | 5 | 3P | Specific flux (bc) | 812010005 | 812010405
812 | 1 | 5 | 6 | 4S | FCR (bc: ROX-corr.) | 812010006 | 812010506
812 | 1 | 6 | 1 | 5U | O2 concentration | 812010001 | 812010601
812 | 1 | 7 | 2 | 6Rot | O2 flux per volume | 812010002 | 812010702
813 | 1 | 0 | 3 | 1pfi | Specific flux | 813010003 | 813010003
813 | 1 | 1 | 4 | 1OctM | Flux control ratio | 813010004 | 813010104
813 | 1 | 2 | 5 | 2D | Specific flux (bc) | 813010005 | 813010205
813 | 1 | 3 | 6 | 2c | FCR (bc: ROX-corr.) | 813010006 | 813010306
813 | 1 | 4 | 1 | 3P | O2 concentration | 813010001 | 813010401
813 | 1 | 5 | 2 | 4S | O2 flux per volume | 813010002 | 813010502
813 | 1 | 6 | 3 | 5U | Specific flux | 813010003 | 813010603
813 | 1 | 7 | 4 | 6Rot | Flux control ratio | 813010004 | 813010704
814 | 1 | 0 | 5 | 1pfi | Specific flux (bc) | 814010005 | 814010005
814 | 1 | 1 | 6 | 1OctM | FCR (bc: ROX-corr.) | 814010006 | 814010106
814 | 1 | 2 | 1 | 2D | O2 concentration | 814010001 | 814010201
814 | 1 | 3 | 2 | 2c | O2 flux per volume | 814010002 | 814010302
814 | 1 | 4 | 3 | 3P | Specific flux | 814010003 | 814010403
814 | 1 | 5 | 4 | 4S | Flux control ratio | 814010004 | 814010504
814 | 1 | 6 | 5 | 5U | Specific flux (bc) | 814010005 | 814010605
814 | 1 | 7 | 6 | 6Rot | FCR (bc: ROX-corr.) | 814010006 | 814010706
815 | 1 | 0 | 1 | 1pfi | O2 concentration | 815010001 | 815010001
815 | 1 | 1 | 2 | 1OctM | O2 flux per volume | 815010002 | 815010102
815 | 1 | 2 | 3 | 2D | Specific flux | 815010003 | 815010203
815 | 1 | 3 | 4 | 2c | Flux control ratio | 815010004 | 815010304
815 | 1 | 4 | 5 | 3P | Specific flux (bc) | 815010005 | 815010405
815 | 1 | 5 | 6 | 4S | FCR (bc: ROX-corr.) | 815010006 | 815010506
815 | 1 | 6 | 1 | 5U | O2 concentration | 815010001 | 815010601
815 | 1 | 7 | 2 | 6Rot | O2 flux per volume | 815010002 | 815010702
816 | 1 | 0 | 3 | 1pfi | Specific flux | 816010003 | 816010003
816 | 1 | 1 | 4 | 1OctM | Flux control ratio | 816010004 | 816010104
816 | 1 | 2 | 5 | 2D | Specific flux (bc) | 816010005 | 816010205
816 | 1 | 3 | 6 | 2c | FCR (bc: ROX-corr.) | 816010006 | 816010306
816 | 1 | 4 | 1 | 3P | O2 concentration | 816010001 | 816010401
816 | 1 | 5 | 2 | 4S | O2 flux per volume | 816010002 | 816010502
816 | 1 | 6 | 3 | 5U | Specific flux | 816010003 | 816010603
816 | 1 | 7 | 4 | 6Rot | Flux control ratio | 816010004 | 816010704
817 | 1 | 0 | 5 | 1pfi | Specific flux (bc) | 817010005 | 817010005
817 | 1 | 1 | 6 | 1OctM | FCR (bc: ROX-corr.) | 817010006 | 817010106
817 | 1 | 2 | 1 | 2D | O2 concentration | 817010001 | 817010201
817 | 1 | 3 | 2 | 2c | O2 flux per volume | 817010002 | 817010302
817 | 1 | 4 | 3 | 3P | Specific flux | 817010003 | 817010403
817 | 1 | 5 | 4 | 4S | Flux control ratio | 817010004 | 817010504
817 | 1 | 6 | 5 | 5U | Specific flux (bc) | 817010005 | 817010605
817 | 1 | 7 | 6 | 6Rot | FCR (bc: ROX-corr.) | 817010006 | 817010706
818 | 1 | 0 | 1 | 1pfi | O2 concentration | 818010001 | 818010001
818 | 1 | 1 | 2 | 1OctM | O2 flux per volume | 818010002 | 818010102
818 | 1 | 2 | 3 | 2D | Specific flux | 818010003 | 818010203
818 | 1 | 3 | 4 | 2c | Flux control ratio | 818010004 | 818010304
818 | 1 | 4 | 5 | 3P | Specific flux (bc) | 818010005 | 818010405
818 | 1 | 5 | 6 | 4S | FCR (bc: ROX-corr.) | 818010006 | 818010506
818 | 1 | 6 | 1 | 5U | O2 concentration | 818010001 | 818010601
818 | 1 | 7 | 2 | 6Rot | O2 flux per volume | 818010002 | 818010702
819 | 1 | 0 | 3 | 1pfi | Specific flux | 819010003 | 819010003
819 | 1 | 1 | 4 | 1OctM | Flux control ratio | 819010004 | 819010104
819 | 1 | 2 | 5 | 2D | Specific flux (bc) | 819010005 | 819010205
819 | 1 | 3 | 6 | 2c | FCR (bc: ROX-corr.) | 819010006 | 819010306
819 | 1 | 4 | 1 | 3P | O2 concentration | 819010001 | 819010401
819 | 1 | 5 | 2 | 4S | O2 flux per volume | 819010002 | 819010502
819 | 1 | 6 | 3 | 5U | Specific flux | 819010003 | 819010603
819 | 1 | 7 | 4 | 6Rot | Flux control ratio | 819010004 | 819010704
820 | 1 | 0 | 5 | 1pfi | Specific flux (bc) | 820010005 | 820010005
820 | 1 | 1 | 6 | 1OctM | FCR (bc: ROX-corr.) | 820010006 | 820010106
820 | 1 | 2 | 1 | 2D | O2 concentration | 820010001 | 820010201
820 | 1 | 3 | 2 | 2c | O2 flux per volume | 820010002 | 820010302
820 | 1 | 4 | 3 | 3P | Specific flux | 820010003 | 820010403
820 | 1 | 5 | 4 | 4S | Flux control ratio | 820010004 | 820010504
820 | 1 | 6 | 5 | 5U | Specific flux (bc) | 820010005 | 820010605
820 | 1 | 7 | 6 | 6Rot | FCR (bc: ROX-corr.) | 820010006 | 820010706
821 | 1 | 0 | 1 | 1pfi | O2 concentration | 821010001 | 821010001
821 | 1 | 1 | 2 | 1OctM | O2 flux per volume | 821010002 | 821010102
821 | 1 | 2 | 3 | 2D | Specific flux | 821010003 | 821010203
821 | 1 | 3 | 4 | 2c | Flux control ratio | 821010004 | 821010304
821 | 1 | 4 | 5 | 3P | Specific flux (bc) | 821010005 | 821010405
821 | 1 | 5 | 6 | 4S | FCR (bc: ROX-corr.) | 821010006 | 821010506
821 | 1 | 6 | 1 | 5U | O2 concentration | 821010001 | 821010601
821 | 1 | 7 | 2 | 6Rot | O2 flux per volume | 821010002 | 821010702
822 | 1 | 0 | 3 | 1pfi | Specific flux | 822010003 | 822010003
822 | 1 | 1 | 4 | 1OctM | Flux control ratio | 822010004 | 822010104
822 | 1 | 2 | 5 | 2D | Specific flux (bc) | 822010005 | 822010205
822 | 1 | 3 | 6 | 2c | FCR (bc: ROX-corr.) | 822010006 | 822010306
822 | 1 | 4 | 1 | 3P | O2 concentration | 822010001 | 822010401
822 | 1 | 5 | 2 | 4S | O2 flux per volume | 822010002 | 822010502
822 | 1 | 6 | 3 | 5U | Specific flux | 822010003 | 822010603
822 | 1 | 7 | 4 | 6Rot | Flux control ratio | 822010004 | 822010704
823 | 1 | 0 | 5 | 1pfi | Specific flux (bc) | 823010005 | 823010005
823 | 1 | 1 | 6 | 1OctM | FCR (bc: ROX-corr.) | 823010006 | 823010106
823 | 1 | 2 | 1 | 2D | O2 concentration | 823010001 | 823010201
823 | 1 | 3 | 2 | 2c | O2 flux per volume | 823010002 | 823010302
823 | 1 | 4 | 3 | 3P | Specific flux | 823010003 | 823010403
823 | 1 | 5 | 4 | 4S | Flux control ratio | 823010004 | 823010504
823 | 1 | 6 | 5 | 5U | Specific flux (bc) | 823010005 | 823010605
823 | 1 | 7 | 6 | 6Rot | FCR (bc: ROX-corr.) | 823010006 | 823010706
824 | 1 | 0 | 1 | 1pfi | O2 concentration | 824010001 | 824010001
824 | 1 | 1 | 2 | 1OctM | O2 flux per volume | 824010002 | 824010102
824 | 1 | 2 | 3 | 2D | Specific flux | 824010003 | 824010203
824 | 1 | 3 | 4 | 2c | Flux control ratio | 824010004 | 824010304
824 | 1 | 4 | 5 | 3P | Specific flux (bc) | 824010005 | 824010405
824 | 1 | 5 | 6 | 4S | FCR (bc: ROX-corr.) | 824010006 | 824010506
824 | 1 | 6 | 1 | 5U | O2 concentration | 824010001 | 824010601
824 | 1 | 7 | 2 | 6Rot | O2 flux per volume | 824010002 | 824010702
825 | 1 | 0 | 3 | 1pfi | Specific flux | 825010003 | 825010003
825 | 1 | 1 | 4 | 1OctM | Flux control ratio | 825010004 | 825010104
825 | 1 | 2 | 5 | 2D | Specific flux (bc) | 825010005 | 825010205
825 | 1 | 3 | 6 | 2c | FCR (bc: ROX-corr.) | 825010006 | 825010306
825 | 1 | 4 | 1 | 3P | O2 concentration | 825010001 | 825010401
825 | 1 | 5 | 2 | 4S | O2 flux per volume | 825010002 | 825010502
825 | 1 | 6 | 3 | 5U | Specific flux | 825010003 | 825010603
825 | 1 | 7 | 4 | 6Rot | Flux control ratio | 825010004 | 825010704
826 | 1 | 0 | 5 | 1pfi | Specific flux (bc) | 826010005 | 826010005
826 | 1 | 1 | 6 | 1OctM | FCR (bc: ROX-corr.) | 826010006 | 826010106
826 | 1 | 2 | 1 | 2D | O2 concentration | 826010001 | 826010201
826 | 1 | 3 | 2 | 2c | O2 flux per volume | 826010002 | 826010302
826 | 1 | 4 | 3 | 3P | Specific flux | 826010003 | 826010403
826 | 1 | 5 | 4 | 4S | Flux control ratio | 826010004 | 826010504
826 | 1 | 6 | 5 | 5U | Specific flux (bc) | 826010005 | 826010605
826 | 1 | 7 | 6 | 6Rot | FCR (bc: ROX-corr.) | 826010006 | 826010706
827 | 1 | 0 | 1 | 1pfi | O2 concentration | 827010001 | 827010001
827 | 1 | 1 | 2 | 1OctM | O2 flux per volume | 827010002 | 827010102
827 | 1 | 2 | 3 | 2D | Specific flux | 827010003 | 827010203
827 | 1 | 3 | 4 | 2c | Flux control ratio | 827010004 | 827010304
827 | 1 | 4 | 5 | 3P | Specific flux (bc) | 827010005 | 827010405
827 | 1 | 5 | 6 | 4S | FCR (bc: ROX-corr.) | 827010006 | 827010506
827 | 1 | 6 | 1 | 5U | O2 concentration | 827010001 | 827010601
827 | 1 | 7 | 2 | 6Rot | O2 flux per volume | 827010002 | 827010702
828 | 1 | 0 | 3 | 1pfi | Specific flux | 828010003 | 828010003
828 | 1 | 1 | 4 | 1OctM | Flux control ratio | 828010004 | 828010104
828 | 1 | 2 | 5 | 2D | Specific flux (bc) | 828010005 | 828010205
828 | 1 | 3 | 6 | 2c | FCR (bc: ROX-corr.) | 828010006 | 828010306
828 | 1 | 4 | 1 | 3P | O2 concentration | 828010001 | 828010401
828 | 1 | 5 | 2 | 4S | O2 flux per volume | 828010002 | 828010502
828 | 1 | 6 | 3 | 5U | Specific flux | 828010003 | 828010603
828 | 1 | 7 | 4 | 6Rot | Flux control ratio | 828010004 | 828010704
829 | 1 | 0 | 5 | 1pfi | Specific flux (bc) | 829010005 | 829010005
829 | 1 | 1 | 6 | 1OctM | FCR (bc: ROX-corr.) | 829010006 | 829010106
829 | 1 | 2 | 1 | 2D | O2 concentration | 829010001 | 829010201
829 | 1 | 3 | 2 | 2c | O2 flux per volume | 829010002 | 829010302
829 | 1 | 4 | 3 | 3P | Specific flux | 829010003 | 829010403
829 | 1 | 5 | 4 | 4S | Flux control ratio | 829010004 | 829010504
829 | 1 | 6 | 5 | 5U | Specific flux (bc) | 829010005 | 829010605
829 | 1 | 7 | 6 | 6Rot | FCR (bc: ROX-corr.) | 829010006 | 829010706
830 | 1 | 0 | 1 | 1pfi | O2 concentration | 830010001 | 830010001
830 | 1 | 1 | 2 | 1OctM | O2 flux per volume | 830010002 | 830010102
830 | 1 | 2 | 3 | 2D | Specific flux | 830010003 | 830010203
830 | 1 | 3 | 4 | 2c | Flux control ratio | 830010004 | 830010304
830 | 1 | 4 | 5 | 3P | Specific flux (bc) | 830010005 | 830010405
830 | 1 | 5 | 6 | 4S | FCR (bc: ROX-corr.) | 830010006 | 830010506
830 | 1 | 6 | 1 | 5U | O2 concentration | 830010001 | 830010601
830 | 1 | 7 | 2 | 6Rot | O2 flux per volume | 830010002 | 830010702
831 | 1 | 0 | 3 | 1pfi | Specific flux | 831010003 | 831010003
831 | 1 | 1 | 4 | 1OctM | Flux control ratio | 831010004 | 831010104
831 | 1 | 2 | 5 | 2D | Specific flux (bc) | 831010005 | 831010205
831 | 1 | 3 | 6 | 2c | FCR (bc: ROX-corr.) | 831010006 | 831010306
831 | 1 | 4 | 1 | 3P | O2 concentration | 831010001 | 831010401
831 | 1 | 5 | 2 | 4S | O2 flux per volume | 831010002 | 831010502
831 | 1 | 6 | 3 | 5U | Specific flux | 831010003 | 831010603
831 | 1 | 7 | 4 | 6Rot | Flux control ratio | 831010004 | 831010704
832 | 1 | 0 | 5 | 1pfi | Specific flux (bc) | 832010005 | 832010005
832 | 1 | 1 | 6 | 1OctM | FCR (bc: ROX-corr.) | 832010006 | 832010106
832 | 1 | 2 | 1 | 2D | O2 concentration | 832010001 | 832010201
832 | 1 | 3 | 2 | 2c | O2 flux per volume | 832010002 | 832010302
832 | 1 | 4 | 3 | 3P | Specific flux | 832010003 | 832010403
832 | 1 | 5 | 4 | 4S | Flux control ratio | 832010004 | 832010504
832 | 1 | 6 | 5 | 5U | Specific flux (bc) | 832010005 | 832010605
832 | 1 | 7 | 6 | 6Rot | FCR (bc: ROX-corr.) | 832010006 | 832010706
833 | 1 | 0 | 1 | 1pfi | O2 concentration | 833010001 | 833010001
833 | 1 | 1 | 2 | 1OctM | O2 flux per volume | 833010002 | 833010102
833 | 1 | 2 | 3 | 2D | Specific flux | 833010003 | 833010203
833 | 1 | 3 | 4 | 2c | Flux control ratio | 833010004 | 833010304
833 | 1 | 4 | 5 | 3P | Specific flux (bc) | 833010005 | 833010405
833 | 1 | 5 | 6 | 4S | FCR (bc: ROX-corr.) | 833010006 | 833010506
833 | 1 | 6 | 1 | 5U | O2 concentration | 833010001 | 833010601
833 | 1 | 7 | 2 | 6Rot | O2 flux per volume | 833010002 | 833010702
834 | 1 | 0 | 3 | 1pfi | Specific flux | 834010003 | 834010003
834 | 1 | 1 | 4 | 1OctM | Flux control ratio | 834010004 | 834010104
834 | 1 | 2 | 5 | 2D | Specific flux (bc) | 834010005 | 834010205
834 | 1 | 3 | 6 | 2c | FCR (bc: ROX-corr.) | 834010006 | 834010306
834 | 1 | 4 | 1 | 3P | O2 concentration | 834010001 | 834010401
834 | 1 | 5 | 2 | 4S | O2 flux per volume | 834010002 | 834010502
834 | 1 | 6 | 3 | 5U | Specific flux | 834010003 | 834010603
834 | 1 | 7 | 4 | 6Rot | Flux control ratio | 834010004 | 834010704
835 | 1 | 0 | 5 | 1pfi | Specific flux (bc) | 835010005 | 835010005
835 | 1 | 1 | 6 | 1OctM | FCR (bc: ROX-corr.) | 835010006 | 835010106
835 | 1 | 2 | 1 | 2D | O2 concentration | 835010001 | 835010201
835 | 1 | 3 | 2 | 2c | O2 flux per volume | 835010002 | 835010302
835 | 1 | 4 | 3 | 3P | Specific flux | 835010003 | 835010403
835 | 1 | 5 | 4 | 4S | Flux control ratio | 835010004 | 835010504
835 | 1 | 6 | 5 | 5U | Specific flux (bc) | 835010005 | 835010605
835 | 1 | 7 | 6 | 6Rot | FCR (bc: ROX-corr.) | 835010006 | 835010706
836 | 1 | 0 | 1 | 1pfi | O2 concentration | 836010001 | 836010001
836 | 1 | 1 | 2 | 1OctM | O2 flux per volume | 836010002 | 836010102
836 | 1 | 2 | 3 | 2D | Specific flux | 836010003 | 836010203
836 | 1 | 3 | 4 | 2c | Flux control ratio | 836010004 | 836010304
836 | 1 | 4 | 5 | 3P | Specific flux (bc) | 836010005 | 836010405
836 | 1 | 5 | 6 | 4S | FCR (bc: ROX-corr.) | 836010006 | 836010506
836 | 1 | 6 | 1 | 5U | O2 concentration | 836010001 | 836010601
836 | 1 | 7 | 2 | 6Rot | O2 flux per volume | 836010002 | 836010702
837 | 1 | 0 | 3 | 1pfi | Specific flux | 837010003 | 837010003
837 | 1 | 1 | 4 | 1OctM | Flux control ratio | 837010004 | 837010104
837 | 1 | 2 | 5 | 2D | Specific flux (bc) | 837010005 | 837010205
837 | 1 | 3 | 6 | 2c | FCR (bc: ROX-corr.) | 837010006 | 837010306
837 | 1 | 4 | 1 | 3P | O2 concentration | 837010001 | 837010401
837 | 1 | 5 | 2 | 4S | O2 flux per volume | 837010002 | 837010502
837 | 1 | 6 | 3 | 5U | Specific flux | 837010003 | 837010603
837 | 1 | 7 | 4 | 6Rot | Flux control ratio | 837010004 | 837010704
838 | 1 | 0 | 5 | 1pfi | Specific flux (bc) | 838010005 | 838010005
838 | 1 | 1 | 6 | 1OctM | FCR (bc: ROX-corr.) | 838010006 | 838010106
838 | 1 | 2 | 1 | 2D | O2 concentration | 838010001 | 838010201
838 | 1 | 3 | 2 | 2c | O2 flux per volume | 838010002 | 838010302
838 | 1 | 4 | 3 | 3P | Specific flux | 838010003 | 838010403
838 | 1 | 5 | 4 | 4S | Flux control ratio | 838010004 | 838010504
838 | 1 | 6 | 5 | 5U | Specific flux (bc) | 838010005 | 838010605
838 | 1 | 7 | 6 | 6Rot | FCR (bc: ROX-corr.) | 838010006 | 838010706
839 | 1 | 0 | 1 | 1pfi | O2 concentration | 839010001 | 839010001
839 | 1 | 1 | 2 | 1OctM | O2 flux per volume | 839010002 | 839010102
839 | 1 | 2 | 3 | 2D | Specific flux | 839010003 | 839010203
839 | 1 | 3 | 4 | 2c | Flux control ratio | 839010004 | 839010304
839 | 1 | 4 | 5 | 3P | Specific flux (bc) | 839010005 | 839010405
839 | 1 | 5 | 6 | 4S | FCR (bc: ROX-corr.) | 839010006 | 839010506
839 | 1 | 6 | 1 | 5U | O2 concentration | 839010001 | 839010601
839 | 1 | 7 | 2 | 6Rot | O2 flux per volume | 839010002 | 839010702
840 | 1 | 0 | 3 | 1pfi | Specific flux | 840010003 | 840010003
840 | 1 | 1 | 4 | 1OctM | Flux control ratio | 840010004 | 840010104
840 | 1 | 2 | 5 | 2D | Specific flux (bc) | 840010005 | 840010205
840 | 1 | 3 | 6 | 2c | FCR (bc: ROX-corr.) | 840010006 | 840010306
840 | 1 | 4 | 1 | 3P | O2 concentration | 840010001 | 840010401
840 | 1 | 5 | 2 | 4S | O2 flux per volume | 840010002 | 840010502
840 | 1 | 6 | 3 | 5U | Specific flux | 840010003 | 840010603
840 | 1 | 7 | 4 | 6Rot | Flux control ratio | 840010004 | 840010704
841 | 1 | 0 | 5 | 1pfi | Specific flux (bc) | 841010005 | 841010005
841 | 1 | 1 | 6 | 1OctM | FCR (bc: ROX-corr.) | 841010006 | 841010106
841 | 1 | 2 | 1 | 2D | O2 concentration | 841010001 | 841010201
841 | 1 | 3 | 2 | 2c | O2 flux per volume | 841010002 | 841010302
841 | 1 | 4 | 3 | 3P | Specific flux | 841010003 | 841010403
841 | 1 | 5 | 4 | 4S | Flux control ratio | 841010004 | 841010504
841 | 1 | 6 | 5 | 5U | Specific flux (bc) | 841010005 | 841010605
841 | 1 | 7 | 6 | 6Rot | FCR (bc: ROX-corr.) | 841010006 | 841010706
842 | 1 | 0 | 1 | 1pfi | O2 concentration | 842010001 | 842010001
842 | 1 | 1 | 2 | 1OctM | O2 flux per volume | 842010002 | 842010102
842 | 1 | 2 | 3 | 2D | Specific flux | 842010003 | 842010203
842 | 1 | 3 | 4 | 2c | Flux control ratio | 842010004 | 842010304
842 | 1 | 4 | 5 | 3P | Specific flux (bc) | 842010005 | 842010405
842 | 1 | 5 | 6 | 4S | FCR (bc: ROX-corr.) | 842010006 | 842010506
842 | 1 | 6 | 1 | 5U | O2 concentration | 842010001 | 842010601
842 | 1 | 7 | 2 | 6Rot | O2 flux per volume | 842010002 | 842010702
843 | 1 | 0 | 3 | 1pfi | Specific flux | 843010003 | 843010003
843 | 1 | 1 | 4 | 1OctM | Flux control ratio | 843010004 | 843010104
843 | 1 | 2 | 5 | 2D | Specific flux (bc) | 843010005 | 843010205
843 | 1 | 3 | 6 | 2c | FCR (bc: ROX-corr.) | 843010006 | 843010306
843 | 1 | 4 | 1 | 3P | O2 concentration | 843010001 | 843010401
843 | 1 | 5 | 2 | 4S | O2 flux per volume | 843010002 | 843010502
843 | 1 | 6 | 3 | 5U | Specific flux | 843010003 | 843010603
843 | 1 | 7 | 4 | 6Rot | Flux control ratio | 843010004 | 843010704
844 | 1 | 0 | 5 | 1pfi | Specific flux (bc) | 844010005 | 844010005
844 | 1 | 1 | 6 | 1OctM | FCR (bc: ROX-corr.) | 844010006 | 844010106
844 | 1 | 2 | 1 | 2D | O2 concentration | 844010001 | 844010201
844 | 1 | 3 | 2 | 2c | O2 flux per volume | 844010002 | 844010302
844 | 1 | 4 | 3 | 3P | Specific flux | 844010003 | 844010403
844 | 1 | 5 | 4 | 4S | Flux control ratio | 844010004 | 844010504
844 | 1 | 6 | 5 | 5U | Specific flux (bc) | 844010005 | 844010605
844 | 1 | 7 | 6 | 6Rot | FCR (bc: ROX-corr.) | 844010006 | 844010706
845 | 1 | 0 | 1 | 1pfi | O2 concentration | 845010001 | 845010001
845 | 1 | 1 | 2 | 1OctM | O2 flux per volume | 845010002 | 845010102
845 | 1 | 2 | 3 | 2D | Specific flux | 845010003 | 845010203
845 | 1 | 3 | 4 | 2c | Flux control ratio | 845010004 | 845010304
845 | 1 | 4 | 5 | 3P | Specific flux (bc) | 845010005 | 845010405
845 | 1 | 5 | 6 | 4S | FCR (bc: ROX-corr.) | 845010006 | 845010506
845 | 1 | 6 | 1 | 5U | O2 concentration | 845010001 | 845010601
845 | 1 | 7 | 2 | 6Rot | O2 flux per volume | 845010002 | 845010702
846 | 1 | 0 | 3 | 1pfi | Specific flux | 846010003 | 846010003
846 | 1 | 1 | 4 | 1OctM | Flux control ratio | 846010004 | 846010104
846 | 1 | 2 | 5 | 2D | Specific flux (bc) | 846010005 | 846010205
846 | 1 | 3 | 6 | 2c | FCR (bc: ROX-corr.) | 846010006 | 846010306
846 | 1 | 4 | 1 | 3P | O2 concentration | 846010001 | 846010401
846 | 1 | 5 | 2 | 4S | O2 flux per volume | 846010002 | 846010502
846 | 1 | 6 | 3 | 5U | Specific flux | 846010003 | 846010603
846 | 1 | 7 | 4 | 6Rot | Flux control ratio | 846010004 | 846010704
847 | 1 | 0 | 5 | 1pfi | Specific flux (bc) | 847010005 | 847010005
847 | 1 | 1 | 6 | 1OctM | FCR (bc: ROX-corr.) | 847010006 | 847010106
847 | 1 | 2 | 1 | 2D | O2 concentration | 847010001 | 847010201
847 | 1 | 3 | 2 | 2c | O2 flux per volume | 847010002 | 847010302
847 | 1 | 4 | 3 | 3P | Specific flux | 847010003 | 847010403
847 | 1 | 5 | 4 | 4S | Flux control ratio | 847010004 | 847010504
847 | 1 | 6 | 5 | 5U | Specific flux (bc) | 847010005 | 847010605
847 | 1 | 7 | 6 | 6Rot | FCR (bc: ROX-corr.) | 847010006 | 847010706
848 | 1 | 0 | 1 | 1pfi | O2 concentration | 848010001 | 848010001
848 | 1 | 1 | 2 | 1OctM | O2 flux per volume | 848010002 | 848010102
848 | 1 | 2 | 3 | 2D | Specific flux | 848010003 | 848010203
848 | 1 | 3 | 4 | 2c | Flux control ratio | 848010004 | 848010304
848 | 1 | 4 | 5 | 3P | Specific flux (bc) | 848010005 | 848010405
848 | 1 | 5 | 6 | 4S | FCR (bc: ROX-corr.) | 848010006 | 848010506
848 | 1 | 6 | 1 | 5U | O2 concentration | 848010001 | 848010601
848 | 1 | 7 | 2 | 6Rot | O2 flux per volume | 848010002 | 848010702
849 | 1 | 0 | 3 | 1pfi | Specific flux | 849010003 | 849010003
849 | 1 | 1 | 4 | 1OctM | Flux control ratio | 849010004 | 849010104
849 | 1 | 2 | 5 | 2D | Specific flux (bc) | 849010005 | 849010205
849 | 1 | 3 | 6 | 2c | FCR (bc: ROX-corr.) | 849010006 | 849010306
849 | 1 | 4 | 1 | 3P | O2 concentration | 849010001 | 849010401
849 | 1 | 5 | 2 | 4S | O2 flux per volume | 849010002 | 849010502
849 | 1 | 6 | 3 | 5U | Specific flux | 849010003 | 849010603
849 | 1 | 7 | 4 | 6Rot | Flux control ratio | 849010004 | 849010704
850 | 1 | 0 | 5 | 1pfi | Specific flux (bc) | 850010005 | 850010005
850 | 1 | 1 | 6 | 1OctM | FCR (bc: ROX-corr.) | 850010006 | 850010106
850 | 1 | 2 | 1 | 2D | O2 concentration | 850010001 | 850010201
850 | 1 | 3 | 2 | 2c | O2 flux per volume | 850010002 | 850010302
850 | 1 | 4 | 3 | 3P | Specific flux | 850010003 | 850010403
850 | 1 | 5 | 4 | 4S | Flux control ratio | 850010004 | 850010504
850 | 1 | 6 | 5 | 5U | Specific flux (bc) | 850010005 | 850010605
850 | 1 | 7 | 6 | 6Rot | FCR (bc: ROX-corr.) | 850010006 | 850010706
851 | 1 | 0 | 1 | 1pfi | O2 concentration | 851010001 | 851010001
851 | 1 | 1 | 2 | 1OctM | O2 flux per volume | 851010002 | 851010102
851 | 1 | 2 | 3 | 2D | Specific flux | 851010003 | 851010203
851 | 1 | 3 | 4 | 2c | Flux control ratio | 851010004 | 851010304
851 | 1 | 4 | 5 | 3P | Specific flux (bc) | 851010005 | 851010405
851 | 1 | 5 | 6 | 4S | FCR (bc: ROX-corr.) | 851010006 | 851010506
851 | 1 | 6 | 1 | 5U | O2 concentration | 851010001 | 851010601
851 | 1 | 7 | 2 | 6Rot | O2 flux per volume | 851010002 | 851010702
852 | 1 | 0 | 3 | 1pfi | Specific flux | 852010003 | 852010003
852 | 1 | 1 | 4 | 1OctM | Flux control ratio | 852010004 | 852010104
852 | 1 | 2 | 5 | 2D | Specific flux (bc) | 852010005 | 852010205
852 | 1 | 3 | 6 | 2c | FCR (bc: ROX-corr.) | 852010006 | 852010306
852 | 1 | 4 | 1 | 3P | O2 concentration | 852010001 | 852010401
852 | 1 | 5 | 2 | 4S | O2 flux per volume | 852010002 | 852010502
852 | 1 | 6 | 3 | 5U | Specific flux | 852010003 | 852010603
852 | 1 | 7 | 4 | 6Rot | Flux control ratio | 852010004 | 852010704
853 | 1 | 0 | 5 | 1pfi | Specific flux (bc) | 853010005 | 853010005
853 | 1 | 1 | 6 | 1OctM | FCR (bc: ROX-corr.) | 853010006 | 853010106
853 | 1 | 2 | 1 | 2D | O2 concentration | 853010001 | 853010201
853 | 1 | 3 | 2 | 2c | O2 flux per volume | 853010002 | 853010302
853 | 1 | 4 | 3 | 3P | Specific flux | 853010003 | 853010403
853 | 1 | 5 | 4 | 4S | Flux control ratio | 853010004 | 853010504
853 | 1 | 6 | 5 | 5U | Specific flux (bc) | 853010005 | 853010605
853 | 1 | 7 | 6 | 6Rot | FCR (bc: ROX-corr.) | 853010006 | 853010706
854 | 1 | 0 | 1 | 1pfi | O2 concentration | 854010001 | 854010001
854 | 1 | 1 | 2 | 1OctM | O2 flux per volume | 854010002 | 854010102
854 | 1 | 2 | 3 | 2D | Specific flux | 854010003 | 854010203
854 | 1 | 3 | 4 | 2c | Flux control ratio | 854010004 | 854010304
854 | 1 | 4 | 5 | 3P | Specific flux (bc) | 854010005 | 854010405
854 | 1 | 5 | 6 | 4S | FCR (bc: ROX-corr.) | 854010006 | 854010506
854 | 1 | 6 | 1 | 5U | O2 concentration | 854010001 | 854010601
854 | 1 | 7 | 2 | 6Rot | O2 flux per volume | 854010002 | 854010702
855 | 1 | 0 | 3 | 1pfi | Specific flux | 855010003 | 855010003
855 | 1 | 1 | 4 | 1OctM | Flux control ratio | 855010004 | 855010104
855 | 1 | 2 | 5 | 2D | Specific flux (bc) | 855010005 | 855010205
855 | 1 | 3 | 6 | 2c | FCR (bc: ROX-corr.) | 855010006 | 855010306
855 | 1 | 4 | 1 | 3P | O2 concentration | 855010001 | 855010401
855 | 1 | 5 | 2 | 4S | O2 flux per volume | 855010002 | 855010502
855 | 1 | 6 | 3 | 5U | Specific flux | 855010003 | 855010603
855 | 1 | 7 | 4 | 6Rot | Flux control ratio | 855010004 | 855010704
856 | 1 | 0 | 5 | 1pfi | Specific flux (bc) | 856010005 | 856010005
856 | 1 | 1 | 6 | 1OctM | FCR (bc: ROX-corr.) | 856010006 | 856010106
856 | 1 | 2 | 1 | 2D | O2 concentration | 856010001 | 856010201
856 | 1 | 3 | 2 | 2c | O2 flux per volume | 856010002 | 856010302
856 | 1 | 4 | 3 | 3P | Specific flux | 856010003 | 856010403
856 | 1 | 5 | 4 | 4S | Flux control ratio | 856010004 | 856010504
856 | 1 | 6 | 5 | 5U | Specific flux (bc) | 856010005 | 856010605
856 | 1 | 7 | 6 | 6Rot | FCR (bc: ROX-corr.) | 856010006 | 856010706
857 | 1 | 0 | 1 | 1pfi | O2 concentration | 857010001 | 857010001
857 | 1 | 1 | 2 | 1OctM | O2 flux per volume | 857010002 | 857010102
857 | 1 | 2 | 3 | 2D | Specific flux | 857010003 | 857010203
857 | 1 | 3 | 4 | 2c | Flux control ratio | 857010004 | 857010304
857 | 1 | 4 | 5 | 3P | Specific flux (bc) | 857010005 | 857010405
857 | 1 | 5 | 6 | 4S | FCR (bc: ROX-corr.) | 857010006 | 857010506
857 | 1 | 6 | 1 | 5U | O2 concentration | 857010001 | 857010601
857 | 1 | 7 | 2 | 6Rot | O2 flux per volume | 857010002 | 857010702
858 | 1 | 0 | 3 | 1pfi | Specific flux | 858010003 | 858010003
858 | 1 | 1 | 4 | 1OctM | Flux control ratio | 858010004 | 858010104
858 | 1 | 2 | 5 | 2D | Specific flux (bc) | 858010005 | 858010205
858 | 1 | 3 | 6 | 2c | FCR (bc: ROX-corr.) | 858010006 | 858010306
858 | 1 | 4 | 1 | 3P | O2 concentration | 858010001 | 858010401
858 | 1 | 5 | 2 | 4S | O2 flux per volume | 858010002 | 858010502
858 | 1 | 6 | 3 | 5U | Specific flux | 858010003 | 858010603
858 | 1 | 7 | 4 | 6Rot | Flux control ratio | 858010004 | 858010704
859 | 1 | 0 | 5 | 1pfi | Specific flux (bc) | 859010005 | 859010005
859 | 1 | 1 | 6 | 1OctM | FCR (bc: ROX-corr.) | 859010006 | 859010106
859 | 1 | 2 | 1 | 2D | O2 concentration | 859010001 | 859010201
859 | 1 | 3 | 2 | 2c | O2 flux per volume | 859010002 | 859010302
859 | 1 | 4 | 3 | 3P | Specific flux | 859010003 | 859010403
859 | 1 | 5 | 4 | 4S | Flux control ratio | 859010004 | 859010504
859 | 1 | 6 | 5 | 5U | Specific flux (bc) | 859010005 | 859010605
859 | 1 | 7 | 6 | 6Rot | FCR (bc: ROX-corr.) | 859010006 | 859010706
860 | 1 | 0 | 1 | 1pfi | O2 concentration | 860010001 | 860010001
860 | 1 | 1 | 2 | 1OctM | O2 flux per volume | 860010002 | 860010102
860 | 1 | 2 | 3 | 2D | Specific flux | 860010003 | 860010203
860 | 1 | 3 | 4 | 2c | Flux control ratio | 860010004 | 860010304
860 | 1 | 4 | 5 | 3P | Specific flux (bc) | 860010005 | 860010405
860 | 1 | 5 | 6 | 4S | FCR (bc: ROX-corr.) | 860010006 | 860010506
860 | 1 | 6 | 1 | 5U | O2 concentration | 860010001 | 860010601
860 | 1 | 7 | 2 | 6Rot | O2 flux per volume | 860010002 | 860010702
861 | 1 | 0 | 3 | 1pfi | Specific flux | 861010003 | 861010003
861 | 1 | 1 | 4 | 1OctM | Flux control ratio | 861010004 | 861010104
861 | 1 | 2 | 5 | 2D | Specific flux (bc) | 861010005 | 861010205
861 | 1 | 3 | 6 | 2c | FCR (bc: ROX-corr.) | 861010006 | 861010306
861 | 1 | 4 | 1 | 3P | O2 concentration | 861010001 | 861010401
861 | 1 | 5 | 2 | 4S | O2 flux per volume | 861010002 | 861010502
861 | 1 | 6 | 3 | 5U | Specific flux | 861010003 | 861010603
861 | 1 | 7 | 4 | 6Rot | Flux control ratio | 861010004 | 861010704
862 | 1 | 0 | 5 | 1pfi | Specific flux (bc) | 862010005 | 862010005
862 | 1 | 1 | 6 | 1OctM | FCR (bc: ROX-corr.) | 862010006 | 862010106
862 | 1 | 2 | 1 | 2D | O2 concentration | 862010001 | 862010201
862 | 1 | 3 | 2 | 2c | O2 flux per volume | 862010002 | 862010302
862 | 1 | 4 | 3 | 3P | Specific flux | 862010003 | 862010403
862 | 1 | 5 | 4 | 4S | Flux control ratio | 862010004 | 862010504
862 | 1 | 6 | 5 | 5U | Specific flux (bc) | 862010005 | 862010605
862 | 1 | 7 | 6 | 6Rot | FCR (bc: ROX-corr.) | 862010006 | 862010706
863 | 1 | 0 | 1 | 1pfi | O2 concentration | 863010001 | 863010001
863 | 1 | 1 | 2 | 1OctM | O2 flux per volume | 863010002 | 863010102
863 | 1 | 2 | 3 | 2D | Specific flux | 863010003 | 863010203
863 | 1 | 3 | 4 | 2c | Flux control ratio | 863010004 | 863010304
863 | 1 | 4 | 5 | 3P | Specific flux (bc) | 863010005 | 863010405
863 | 1 | 5 | 6 | 4S | FCR (bc: ROX-corr.) | 863010006 | 863010506
863 | 1 | 6 | 1 | 5U | O2 concentration | 863010001 | 863010601
863 | 1 | 7 | 2 | 6Rot | O2 flux per volume | 863010002 | 863010702
864 | 1 | 0 | 3 | 1pfi | Specific flux | 864010003 | 864010003
864 | 1 | 1 | 4 | 1OctM | Flux control ratio | 864010004 | 864010104
864 | 1 | 2 | 5 | 2D | Specific flux (bc) | 864010005 | 864010205
864 | 1 | 3 | 6 | 2c | FCR (bc: ROX-corr.) | 864010006 | 864010306
864 | 1 | 4 | 1 | 3P | O2 concentration | 864010001 | 864010401
864 | 1 | 5 | 2 | 4S | O2 flux per volume | 864010002 | 864010502
864 | 1 | 6 | 3 | 5U | Specific flux | 864010003 | 864010603
864 | 1 | 7 | 4 | 6Rot | Flux control ratio | 864010004 | 864010704
865 | 1 | 0 | 5 | 1pfi | Specific flux (bc) | 865010005 | 865010005
865 | 1 | 1 | 6 | 1OctM | FCR (bc: ROX-corr.) | 865010006 | 865010106
865 | 1 | 2 | 1 | 2D | O2 concentration | 865010001 | 865010201
865 | 1 | 3 | 2 | 2c | O2 flux per volume | 865010002 | 865010302
865 | 1 | 4 | 3 | 3P | Specific flux | 865010003 | 865010403
865 | 1 | 5 | 4 | 4S | Flux control ratio | 865010004 | 865010504
865 | 1 | 6 | 5 | 5U | Specific flux (bc) | 865010005 | 865010605
865 | 1 | 7 | 6 | 6Rot | FCR (bc: ROX-corr.) | 865010006 | 865010706
866 | 1 | 0 | 1 | 1pfi | O2 concentration | 866010001 | 866010001
866 | 1 | 1 | 2 | 1OctM | O2 flux per volume | 866010002 | 866010102
866 | 1 | 2 | 3 | 2D | Specific flux | 866010003 | 866010203
866 | 1 | 3 | 4 | 2c | Flux control ratio | 866010004 | 866010304
866 | 1 | 4 | 5 | 3P | Specific flux (bc) | 866010005 | 866010405
866 | 1 | 5 | 6 | 4S | FCR (bc: ROX-corr.) | 866010006 | 866010506
866 | 1 | 6 | 1 | 5U | O2 concentration | 866010001 | 866010601
866 | 1 | 7 | 2 | 6Rot | O2 flux per volume | 866010002 | 866010702
867 | 1 | 0 | 3 | 1pfi | Specific flux | 867010003 | 867010003
867 | 1 | 1 | 4 | 1OctM | Flux control ratio | 867010004 | 867010104
867 | 1 | 2 | 5 | 2D | Specific flux (bc) | 867010005 | 867010205
867 | 1 | 3 | 6 | 2c | FCR (bc: ROX-corr.) | 867010006 | 867010306
867 | 1 | 4 | 1 | 3P | O2 concentration | 867010001 | 867010401
867 | 1 | 5 | 2 | 4S | O2 flux per volume | 867010002 | 867010502
867 | 1 | 6 | 3 | 5U | Specific flux | 867010003 | 867010603
867 | 1 | 7 | 4 | 6Rot | Flux control ratio | 867010004 | 867010704
868 | 1 | 0 | 5 | 1pfi | Specific flux (bc) | 868010005 | 868010005
868 | 1 | 1 | 6 | 1OctM | FCR (bc: ROX-corr.) | 868010006 | 868010106
868 | 1 | 2 | 1 | 2D | O2 concentration | 868010001 | 868010201
868 | 1 | 3 | 2 | 2c | O2 flux per volume | 868010002 | 868010302
868 | 1 | 4 | 3 | 3P | Specific flux | 868010003 | 868010403
868 | 1 | 5 | 4 | 4S | Flux control ratio | 868010004 | 868010504
868 | 1 | 6 | 5 | 5U | Specific flux (bc) | 868010005 | 868010605
868 | 1 | 7 | 6 | 6Rot | FCR (bc: ROX-corr.) | 868010006 | 868010706
869 | 1 | 0 | 1 | 1pfi | O2 concentration | 869010001 | 869010001
869 | 1 | 1 | 2 | 1OctM | O2 flux per volume | 869010002 | 869010102
869 | 1 | 2 | 3 | 2D | Specific flux | 869010003 | 869010203
869 | 1 | 3 | 4 | 2c | Flux control ratio | 869010004 | 869010304
869 | 1 | 4 | 5 | 3P | Specific flux (bc) | 869010005 | 869010405
869 | 1 | 5 | 6 | 4S | FCR (bc: ROX-corr.) | 869010006 | 869010506
869 | 1 | 6 | 1 | 5U | O2 concentration | 869010001 | 869010601
869 | 1 | 7 | 2 | 6Rot | O2 flux per volume | 869010002 | 869010702
870 | 1 | 0 | 3 | 1pfi | Specific flux | 870010003 | 870010003
870 | 1 | 1 | 4 | 1OctM | Flux control ratio | 870010004 | 870010104
870 | 1 | 2 | 5 | 2D | Specific flux (bc) | 870010005 | 870010205
870 | 1 | 3 | 6 | 2c | FCR (bc: ROX-corr.) | 870010006 | 870010306
870 | 1 | 4 | 1 | 3P | O2 concentration | 870010001 | 870010401
870 | 1 | 5 | 2 | 4S | O2 flux per volume | 870010002 | 870010502
870 | 1 | 6 | 3 | 5U | Specific flux | 870010003 | 870010603
870 | 1 | 7 | 4 | 6Rot | Flux control ratio | 870010004 | 870010704
871 | 1 | 0 | 5 | 1pfi | Specific flux (bc) | 871010005 | 871010005
871 | 1 | 1 | 6 | 1OctM | FCR (bc: ROX-corr.) | 871010006 | 871010106
871 | 1 | 2 | 1 | 2D | O2 concentration | 871010001 | 871010201
871 | 1 | 3 | 2 | 2c | O2 flux per volume | 871010002 | 871010302
871 | 1 | 4 | 3 | 3P | Specific flux | 871010003 | 871010403
871 | 1 | 5 | 4 | 4S | Flux control ratio | 871010004 | 871010504
871 | 1 | 6 | 5 | 5U | Specific flux (bc) | 871010005 | 871010605
871 | 1 | 7 | 6 | 6Rot | FCR (bc: ROX-corr.) | 871010006 | 871010706
872 | 1 | 0 | 1 | 1pfi | O2 concentration | 872010001 | 872010001
872 | 1 | 1 | 2 | 1OctM | O2 flux per volume | 872010002 | 872010102
872 | 1 | 2 | 3 | 2D | Specific flux | 872010003 | 872010203
872 | 1 | 3 | 4 | 2c | Flux control ratio | 872010004 | 872010304
872 | 1 | 4 | 5 | 3P | Specific flux (bc) | 872010005 | 872010405
872 | 1 | 5 | 6 | 4S | FCR (bc: ROX-corr.) | 872010006 | 872010506
872 | 1 | 6 | 1 | 5U | O2 concentration | 872010001 | 872010601
872 | 1 | 7 | 2 | 6Rot | O2 flux per volume | 872010002 | 872010702
873 | 1 | 0 | 3 | 1pfi | Specific flux | 873010003 | 873010003
873 | 1 | 1 | 4 | 1OctM | Flux control ratio | 873010004 | 873010104
873 | 1 | 2 | 5 | 2D | Specific flux (bc) | 873010005 | 873010205
873 | 1 | 3 | 6 | 2c | FCR (bc: ROX-corr.) | 873010006 | 873010306
873 | 1 | 4 | 1 | 3P | O2 concentration | 873010001 | 873010401
873 | 1 | 5 | 2 | 4S | O2 flux per volume | 873010002 | 873010502
873 | 1 | 6 | 3 | 5U | Specific flux | 873010003 | 873010603
873 | 1 | 7 | 4 | 6Rot | Flux control ratio | 873010004 | 873010704
874 | 1 | 0 | 5 | 1pfi | Specific flux (bc) | 874010005 | 874010005
874 | 1 | 1 | 6 | 1OctM | FCR (bc: ROX-corr.) | 874010006 | 874010106
874 | 1 | 2 | 1 | 2D | O2 concentration | 874010001 | 874010201
874 | 1 | 3 | 2 | 2c | O2 flux per volume | 874010002 | 874010302
874 | 1 | 4 | 3 | 3P | Specific flux | 874010003 | 874010403
874 | 1 | 5 | 4 | 4S | Flux control ratio | 874010004 | 874010504
874 | 1 | 6 | 5 | 5U | Specific flux (bc) | 874010005 | 874010605
874 | 1 | 7 | 6 | 6Rot | FCR (bc: ROX-corr.) | 874010006 | 874010706
875 | 1 | 0 | 1 | 1pfi | O2 concentration | 875010001 | 875010001
875 | 1 | 1 | 2 | 1OctM | O2 flux per volume | 875010002 | 875010102
875 | 1 | 2 | 3 | 2D | Specific flux | 875010003 | 875010203
875 | 1 | 3 | 4 | 2c | Flux control ratio | 875010004 | 875010304
875 | 1 | 4 | 5 | 3P | Specific flux (bc) | 875010005 | 875010405
875 | 1 | 5 | 6 | 4S | FCR (bc: ROX-corr.) | 875010006 | 875010506
875 | 1 | 6 | 1 | 5U | O2 concentration | 875010001 | 875010601
875 | 1 | 7 | 2 | 6Rot | O2 flux per volume | 875010002 | 875010702
876 | 1 | 0 | 3 | 1pfi | Specific flux | 876010003 | 876010003
876 | 1 | 1 | 4 | 1OctM | Flux control ratio | 876010004 | 876010104
876 | 1 | 2 | 5 | 2D | Specific flux (bc) | 876010005 | 876010205
876 | 1 | 3 | 6 | 2c | FCR (bc: ROX-corr.) | 876010006 | 876010306
876 | 1 | 4 | 1 | 3P | O2 concentration | 876010001 | 876010401
876 | 1 | 5 | 2 | 4S | O2 flux per volume | 876010002 | 876010502
876 | 1 | 6 | 3 | 5U | Specific flux | 876010003 | 876010603
876 | 1 | 7 | 4 | 6Rot | Flux control ratio | 876010004 | 876010704
877 | 1 | 0 | 5 | 1pfi | Specific flux (bc) | 877010005 | 877010005
877 | 1 | 1 | 6 | 1OctM | FCR (bc: ROX-corr.) | 877010006 | 877010106
877 | 1 | 2 | 1 | 2D | O2 concentration | 877010001 | 877010201
877 | 1 | 3 | 2 | 2c | O2 flux per volume | 877010002 | 877010302
877 | 1 | 4 | 3 | 3P | Specific flux | 877010003 | 877010403
877 | 1 | 5 | 4 | 4S | Flux control ratio | 877010004 | 877010504
877 | 1 | 6 | 5 | 5U | Specific flux (bc) | 877010005 | 877010605
877 | 1 | 7 | 6 | 6Rot | FCR (bc: ROX-corr.) | 877010006 | 877010706
878 | 1 | 0 | 1 | 1pfi | O2 concentration | 878010001 | 878010001
878 | 1 | 1 | 2 | 1OctM | O2 flux per volume | 878010002 | 878010102
878 | 1 | 2 | 3 | 2D | Specific flux | 878010003 | 878010203
878 | 1 | 3 | 4 | 2c | Flux control ratio | 878010004 | 878010304
878 | 1 | 4 | 5 | 3P | Specific flux (bc) | 878010005 | 878010405
878 | 1 | 5 | 6 | 4S | FCR (bc: ROX-corr.) | 878010006 | 878010506
878 | 1 | 6 | 1 | 5U | O2 concentration | 878010001 | 878010601
878 | 1 | 7 | 2 | 6Rot | O2 flux per volume | 878010002 | 878010702
879 | 1 | 0 | 3 | 1pfi | Specific flux | 879010003 | 879010003
879 | 1 | 1 | 4 | 1OctM | Flux control ratio | 879010004 | 879010104
879 | 1 | 2 | 5 | 2D | Specific flux (bc) | 879010005 | 879010205
879 | 1 | 3 | 6 | 2c | FCR (bc: ROX-corr.) | 879010006 | 879010306
879 | 1 | 4 | 1 | 3P | O2 concentration | 879010001 | 879010401
879 | 1 | 5 | 2 | 4S | O2 flux per volume | 879010002 | 879010502
879 | 1 | 6 | 3 | 5U | Specific flux | 879010003 | 879010603
879 | 1 | 7 | 4 | 6Rot | Flux control ratio | 879010004 | 879010704
880 | 1 | 0 | 5 | 1pfi | Specific flux (bc) | 880010005 | 880010005
880 | 1 | 1 | 6 | 1OctM | FCR (bc: ROX-corr.) | 880010006 | 880010106
880 | 1 | 2 | 1 | 2D | O2 concentration | 880010001 | 880010201
880 | 1 | 3 | 2 | 2c | O2 flux per volume | 880010002 | 880010302
880 | 1 | 4 | 3 | 3P | Specific flux | 880010003 | 880010403
880 | 1 | 5 | 4 | 4S | Flux control ratio | 880010004 | 880010504
880 | 1 | 6 | 5 | 5U | Specific flux (bc) | 880010005 | 880010605
880 | 1 | 7 | 6 | 6Rot | FCR (bc: ROX-corr.) | 880010006 | 880010706
881 | 1 | 0 | 1 | 1pfi | O2 concentration | 881010001 | 881010001
881 | 1 | 1 | 2 | 1OctM | O2 flux per volume | 881010002 | 881010102
881 | 1 | 2 | 3 | 2D | Specific flux | 881010003 | 881010203
881 | 1 | 3 | 4 | 2c | Flux control ratio | 881010004 | 881010304
881 | 1 | 4 | 5 | 3P | Specific flux (bc) | 881010005 | 881010405
881 | 1 | 5 | 6 | 4S | FCR (bc: ROX-corr.) | 881010006 | 881010506
881 | 1 | 6 | 1 | 5U | O2 concentration | 881010001 | 881010601
881 | 1 | 7 | 2 | 6Rot | O2 flux per volume | 881010002 | 881010702
882 | 1 | 0 | 3 | 1pfi | Specific flux | 882010003 | 882010003
882 | 1 | 1 | 4 | 1OctM | Flux control ratio | 882010004 | 882010104
882 | 1 | 2 | 5 | 2D | Specific flux (bc) | 882010005 | 882010205
882 | 1 | 3 | 6 | 2c | FCR (bc: ROX-corr.) | 882010006 | 882010306
882 | 1 | 4 | 1 | 3P | O2 concentration | 882010001 | 882010401
882 | 1 | 5 | 2 | 4S | O2 flux per volume | 882010002 | 882010502
882 | 1 | 6 | 3 | 5U | Specific flux | 882010003 | 882010603
882 | 1 | 7 | 4 | 6Rot | Flux control ratio | 882010004 | 882010704
883 | 1 | 0 | 5 | 1pfi | Specific flux (bc) | 883010005 | 883010005
883 | 1 | 1 | 6 | 1OctM | FCR (bc: ROX-corr.) | 883010006 | 883010106
883 | 1 | 2 | 1 | 2D | O2 concentration | 883010001 | 883010201
883 | 1 | 3 | 2 | 2c | O2 flux per volume | 883010002 | 883010302
883 | 1 | 4 | 3 | 3P | Specific flux | 883010003 | 883010403
883 | 1 | 5 | 4 | 4S | Flux control ratio | 883010004 | 883010504
883 | 1 | 6 | 5 | 5U | Specific flux (bc) | 883010005 | 883010605
883 | 1 | 7 | 6 | 6Rot | FCR (bc: ROX-corr.) | 883010006 | 883010706
884 | 1 | 0 | 1 | 1pfi | O2 concentration | 884010001 | 884010001
884 | 1 | 1 | 2 | 1OctM | O2 flux per volume | 884010002 | 884010102
884 | 1 | 2 | 3 | 2D | Specific flux | 884010003 | 884010203
884 | 1 | 3 | 4 | 2c | Flux control ratio | 884010004 | 884010304
884 | 1 | 4 | 5 | 3P | Specific flux (bc) | 884010005 | 884010405
884 | 1 | 5 | 6 | 4S | FCR (bc: ROX-corr.) | 884010006 | 884010506
884 | 1 | 6 | 1 | 5U | O2 concentration | 884010001 | 884010601
884 | 1 | 7 | 2 | 6Rot | O2 flux per volume | 884010002 | 884010702
885 | 1 | 0 | 3 | 1pfi | Specific flux | 885010003 | 885010003
885 | 1 | 1 | 4 | 1OctM | Flux control ratio | 885010004 | 885010104
885 | 1 | 2 | 5 | 2D | Specific flux (bc) | 885010005 | 885010205
885 | 1 | 3 | 6 | 2c | FCR (bc: ROX-corr.) | 885010006 | 885010306
885 | 1 | 4 | 1 | 3P | O2 concentration | 885010001 | 885010401
885 | 1 | 5 | 2 | 4S | O2 flux per volume | 885010002 | 885010502
885 | 1 | 6 | 3 | 5U | Specific flux | 885010003 | 885010603
885 | 1 | 7 | 4 | 6Rot | Flux control ratio | 885010004 | 885010704
886 | 1 | 0 | 5 | 1pfi | Specific flux (bc) | 886010005 | 886010005
886 | 1 | 1 | 6 | 1OctM | FCR (bc: ROX-corr.) | 886010006 | 886010106
886 | 1 | 2 | 1 | 2D | O2 concentration | 886010001 | 886010201
886 | 1 | 3 | 2 | 2c | O2 flux per volume | 886010002 | 886010302
886 | 1 | 4 | 3 | 3P | Specific flux | 886010003 | 886010403
886 | 1 | 5 | 4 | 4S | Flux control ratio | 886010004 | 886010504
886 | 1 | 6 | 5 | 5U | Specific flux (bc) | 886010005 | 886010605
886 | 1 | 7 | 6 | 6Rot | FCR (bc: ROX-corr.) | 886010006 | 886010706
887 | 1 | 0 | 1 | 1pfi | O2 concentration | 887010001 | 887010001
887 | 1 | 1 | 2 | 1OctM | O2 flux per volume | 887010002 | 887010102
887 | 1 | 2 | 3 | 2D | Specific flux | 887010003 | 887010203
887 | 1 | 3 | 4 | 2c | Flux control ratio | 887010004 | 887010304
887 | 1 | 4 | 5 | 3P | Specific flux (bc) | 887010005 | 887010405
887 | 1 | 5 | 6 | 4S | FCR (bc: ROX-corr.) | 887010006 | 887010506
887 | 1 | 6 | 1 | 5U | O2 concentration | 887010001 | 887010601
887 | 1 | 7 | 2 | 6Rot | O2 flux per volume | 887010002 | 887010702
888 | 1 | 0 | 3 | 1pfi | Specific flux | 888010003 | 888010003
888 | 1 | 1 | 4 | 1OctM | Flux control ratio | 888010004 | 888010104
888 | 1 | 2 | 5 | 2D | Specific flux (bc) | 888010005 | 888010205
888 | 1 | 3 | 6 | 2c | FCR (bc: ROX-corr.) | 888010006 | 888010306
888 | 1 | 4 | 1 | 3P | O2 concentration | 888010001 | 888010401
888 | 1 | 5 | 2 | 4S | O2 flux per volume | 888010002 | 888010502
888 | 1 | 6 | 3 | 5U | Specific flux | 888010003 | 888010603
888 | 1 | 7 | 4 | 6Rot | Flux control ratio | 888010004 | 888010704
889 | 1 | 0 | 5 | 1pfi | Specific flux (bc) | 889010005 | 889010005
889 | 1 | 1 | 6 | 1OctM | FCR (bc: ROX-corr.) | 889010006 | 889010106
889 | 1 | 2 | 1 | 2D | O2 concentration | 889010001 | 889010201
889 | 1 | 3 | 2 | 2c | O2 flux per volume | 889010002 | 889010302
889 | 1 | 4 | 3 | 3P | Specific flux | 889010003 | 889010403
889 | 1 | 5 | 4 | 4S | Flux control ratio | 889010004 | 889010504
889 | 1 | 6 | 5 | 5U | Specific flux (bc) | 889010005 | 889010605
889 | 1 | 7 | 6 | 6Rot | FCR (bc: ROX-corr.) | 889010006 | 889010706
890 | 1 | 0 | 1 | 1pfi | O2 concentration | 890010001 | 890010001
890 | 1 | 1 | 2 | 1OctM | O2 flux per volume | 890010002 | 890010102
890 | 1 | 2 | 3 | 2D | Specific flux | 890010003 | 890010203
890 | 1 | 3 | 4 | 2c | Flux control ratio | 890010004 | 890010304
890 | 1 | 4 | 5 | 3P | Specific flux (bc) | 890010005 | 890010405
890 | 1 | 5 | 6 | 4S | FCR (bc: ROX-corr.) | 890010006 | 890010506
890 | 1 | 6 | 1 | 5U | O2 concentration | 890010001 | 890010601
890 | 1 | 7 | 2 | 6Rot | O2 flux per volume | 890010002 | 890010702
891 | 1 | 0 | 3 | 1pfi | Specific flux | 891010003 | 891010003
891 | 1 | 1 | 4 | 1OctM | Flux control ratio | 891010004 | 891010104
891 | 1 | 2 | 5 | 2D | Specific flux (bc) | 891010005 | 891010205
891 | 1 | 3 | 6 | 2c | FCR (bc: ROX-corr.) | 891010006 | 891010306
891 | 1 | 4 | 1 | 3P | O2 concentration | 891010001 | 891010401
891 | 1 | 5 | 2 | 4S | O2 flux per volume | 891010002 | 891010502
891 | 1 | 6 | 3 | 5U | Specific flux | 891010003 | 891010603
891 | 1 | 7 | 4 | 6Rot | Flux control ratio | 891010004 | 891010704
892 | 1 | 0 | 5 | 1pfi | Specific flux (bc) | 892010005 | 892010005
892 | 1 | 1 | 6 | 1OctM | FCR (bc: ROX-corr.) | 892010006 | 892010106
892 | 1 | 2 | 1 | 2D | O2 concentration | 892010001 | 892010201
892 | 1 | 3 | 2 | 2c | O2 flux per volume | 892010002 | 892010302
892 | 1 | 4 | 3 | 3P | Specific flux | 892010003 | 892010403
892 | 1 | 5 | 4 | 4S | Flux control ratio | 892010004 | 892010504
892 | 1 | 6 | 5 | 5U | Specific flux (bc) | 892010005 | 892010605
892 | 1 | 7 | 6 | 6Rot | FCR (bc: ROX-corr.) | 892010006 | 892010706
893 | 1 | 0 | 1 | 1pfi | O2 concentration | 893010001 | 893010001
893 | 1 | 1 | 2 | 1OctM | O2 flux per volume | 893010002 | 893010102
893 | 1 | 2 | 3 | 2D | Specific flux | 893010003 | 893010203
893 | 1 | 3 | 4 | 2c | Flux control ratio | 893010004 | 893010304
893 | 1 | 4 | 5 | 3P | Specific flux (bc) | 893010005 | 893010405
893 | 1 | 5 | 6 | 4S | FCR (bc: ROX-corr.) | 893010006 | 893010506
893 | 1 | 6 | 1 | 5U | O2 concentration | 893010001 | 893010601
893 | 1 | 7 | 2 | 6Rot | O2 flux per volume | 893010002 | 893010702
894 | 1 | 0 | 3 | 1pfi | Specific flux | 894010003 | 894010003
894 | 1 | 1 | 4 | 1OctM | Flux control ratio | 894010004 | 894010104
894 | 1 | 2 | 5 | 2D | Specific flux (bc) | 894010005 | 894010205
894 | 1 | 3 | 6 | 2c | FCR (bc: ROX-corr.) | 894010006 | 894010306
894 | 1 | 4 | 1 | 3P | O2 concentration | 894010001 | 894010401
894 | 1 | 5 | 2 | 4S | O2 flux per volume | 894010002 | 894010502
894 | 1 | 6 | 3 | 5U | Specific flux | 894010003 | 894010603
894 | 1 | 7 | 4 | 6Rot | Flux control ratio | 894010004 | 894010704
895 | 1 | 0 | 5 | 1pfi | Specific flux (bc) | 895010005 | 895010005
895 | 1 | 1 | 6 | 1OctM | FCR (bc: ROX-corr.) | 895010006 | 895010106
895 | 1 | 2 | 1 | 2D | O2 concentration | 895010001 | 895010201
895 | 1 | 3 | 2 | 2c | O2 flux per volume | 895010002 | 895010302
895 | 1 | 4 | 3 | 3P | Specific flux | 895010003 | 895010403
895 | 1 | 5 | 4 | 4S | Flux control ratio | 895010004 | 895010504
895 | 1 | 6 | 5 | 5U | Specific flux (bc) | 895010005 | 895010605
895 | 1 | 7 | 6 | 6Rot | FCR (bc: ROX-corr.) | 895010006 | 895010706
896 | 1 | 0 | 1 | 1pfi | O2 concentration | 896010001 | 896010001
896 | 1 | 1 | 2 | 1OctM | O2 flux per volume | 896010002 | 896010102
896 | 1 | 2 | 3 | 2D | Specific flux | 896010003 | 896010203
896 | 1 | 3 | 4 | 2c | Flux control ratio | 896010004 | 896010304
896 | 1 | 4 | 5 | 3P | Specific flux (bc) | 896010005 | 896010405
896 | 1 | 5 | 6 | 4S | FCR (bc: ROX-corr.) | 896010006 | 896010506
896 | 1 | 6 | 1 | 5U | O2 concentration | 896010001 | 896010601
896 | 1 | 7 | 2 | 6Rot | O2 flux per volume | 896010002 | 896010702
897 | 1 | 0 | 3 | 1pfi | Specific flux | 897010003 | 897010003
897 | 1 | 1 | 4 | 1OctM | Flux control ratio | 897010004 | 897010104
897 | 1 | 2 | 5 | 2D | Specific flux (bc) | 897010005 | 897010205
897 | 1 | 3 | 6 | 2c | FCR (bc: ROX-corr.) | 897010006 | 897010306
897 | 1 | 4 | 1 | 3P | O2 concentration | 897010001 | 897010401
897 | 1 | 5 | 2 | 4S | O2 flux per volume | 897010002 | 897010502
897 | 1 | 6 | 3 | 5U | Specific flux | 897010003 | 897010603
897 | 1 | 7 | 4 | 6Rot | Flux control ratio | 897010004 | 897010704
898 | 1 | 0 | 5 | 1pfi | Specific flux (bc) | 898010005 | 898010005
898 | 1 | 1 | 6 | 1OctM | FCR (bc: ROX-corr.) | 898010006 | 898010106
898 | 1 | 2 | 1 | 2D | O2 concentration | 898010001 | 898010201
898 | 1 | 3 | 2 | 2c | O2 flux per volume | 898010002 | 898010302
898 | 1 | 4 | 3 | 3P | Specific flux | 898010003 | 898010403
898 | 1 | 5 | 4 | 4S | Flux control ratio | 898010004 | 898010504
898 | 1 | 6 | 5 | 5U | Specific flux (bc) | 898010005 | 898010605
898 | 1 | 7 | 6 | 6Rot | FCR (bc: ROX-corr.) | 898010006 | 898010706
899 | 1 | 0 | 1 | 1pfi | O2 concentration | 899010001 | 899010001
899 | 1 | 1 | 2 | 1OctM | O2 flux per volume | 899010002 | 899010102
899 | 1 | 2 | 3 | 2D | Specific flux | 899010003 | 899010203
899 | 1 | 3 | 4 | 2c | Flux control ratio | 899010004 | 899010304
899 | 1 | 4 | 5 | 3P | Specific flux (bc) | 899010005 | 899010405
899 | 1 | 5 | 6 | 4S | FCR (bc: ROX-corr.) | 899010006 | 899010506
899 | 1 | 6 | 1 | 5U | O2 concentration | 899010001 | 899010601
899 | 1 | 7 | 2 | 6Rot | O2 flux per volume | 899010002 | 899010702
900 | 1 | 0 | 3 | 1pfi | Specific flux | 900010003 | 900010003
900 | 1 | 1 | 4 | 1OctM | Flux control ratio | 900010004 | 900010104
900 | 1 | 2 | 5 | 2D | Specific flux (bc) | 900010005 | 900010205
900 | 1 | 3 | 6 | 2c | FCR (bc: ROX-corr.) | 900010006 | 900010306
900 | 1 | 4 | 1 | 3P | O2 concentration | 900010001 | 900010401
900 | 1 | 5 | 2 | 4S | O2 flux per volume | 900010002 | 900010502
900 | 1 | 6 | 3 | 5U | Specific flux | 900010003 | 900010603
900 | 1 | 7 | 4 | 6Rot | Flux control ratio | 900010004 | 900010704
901 | 1 | 0 | 5 | 1pfi | Specific flux (bc) | 901010005 | 901010005
901 | 1 | 1 | 6 | 1OctM | FCR (bc: ROX-corr.) | 901010006 | 901010106
901 | 1 | 2 | 1 | 2D | O2 concentration | 901010001 | 901010201
901 | 1 | 3 | 2 | 2c | O2 flux per volume | 901010002 | 901010302
901 | 1 | 4 | 3 | 3P | Specific flux | 901010003 | 901010403
901 | 1 | 5 | 4 | 4S | Flux control ratio | 901010004 | 901010504
901 | 1 | 6 | 5 | 5U | Specific flux (bc) | 901010005 | 901010605
901 | 1 | 7 | 6 | 6Rot | FCR (bc: ROX-corr.) | 901010006 | 901010706
902 | 1 | 0 | 1 | 1pfi | O2 concentration | 902010001 | 902010001
902 | 1 | 1 | 2 | 1OctM | O2 flux per volume | 902010002 | 902010102
902 | 1 | 2 | 3 | 2D | Specific flux | 902010003 | 902010203
902 | 1 | 3 | 4 | 2c | Flux control ratio | 902010004 | 902010304
902 | 1 | 4 | 5 | 3P | Specific flux (bc) | 902010005 | 902010405
902 | 1 | 5 | 6 | 4S | FCR (bc: ROX-corr.) | 902010006 | 902010506
902 | 1 | 6 | 1 | 5U | O2 concentration | 902010001 | 902010601
902 | 1 | 7 | 2 | 6Rot | O2 flux per volume | 902010002 | 902010702
903 | 1 | 0 | 3 | 1pfi | Specific flux | 903010003 | 903010003
903 | 1 | 1 | 4 | 1OctM | Flux control ratio | 903010004 | 903010104
903 | 1 | 2 | 5 | 2D | Specific flux (bc) | 903010005 | 903010205
903 | 1 | 3 | 6 | 2c | FCR (bc: ROX-corr.) | 903010006 | 903010306
903 | 1 | 4 | 1 | 3P | O2 concentration | 903010001 | 903010401
903 | 1 | 5 | 2 | 4S | O2 flux per volume | 903010002 | 903010502
903 | 1 | 6 | 3 | 5U | Specific flux | 903010003 | 903010603
903 | 1 | 7 | 4 | 6Rot | Flux control ratio | 903010004 | 903010704
904 | 1 | 0 | 5 | 1pfi | Specific flux (bc) | 904010005 | 904010005
904 | 1 | 1 | 6 | 1OctM | FCR (bc: ROX-corr.) | 904010006 | 904010106
904 | 1 | 2 | 1 | 2D | O2 concentration | 904010001 | 904010201
904 | 1 | 3 | 2 | 2c | O2 flux per volume | 904010002 | 904010302
904 | 1 | 4 | 3 | 3P | Specific flux | 904010003 | 904010403
904 | 1 | 5 | 4 | 4S | Flux control ratio | 904010004 | 904010504
904 | 1 | 6 | 5 | 5U | Specific flux (bc) | 904010005 | 904010605
904 | 1 | 7 | 6 | 6Rot | FCR (bc: ROX-corr.) | 904010006 | 904010706
905 | 1 | 0 | 1 | 1pfi | O2 concentration | 905010001 | 905010001
905 | 1 | 1 | 2 | 1OctM | O2 flux per volume | 905010002 | 905010102
905 | 1 | 2 | 3 | 2D | Specific flux | 905010003 | 905010203
905 | 1 | 3 | 4 | 2c | Flux control ratio | 905010004 | 905010304
905 | 1 | 4 | 5 | 3P | Specific flux (bc) | 905010005 | 905010405
905 | 1 | 5 | 6 | 4S | FCR (bc: ROX-corr.) | 905010006 | 905010506
905 | 1 | 6 | 1 | 5U | O2 concentration | 905010001 | 905010601
905 | 1 | 7 | 2 | 6Rot | O2 flux per volume | 905010002 | 905010702
906 | 1 | 0 | 3 | 1pfi | Specific flux | 906010003 | 906010003
906 | 1 | 1 | 4 | 1OctM | Flux control ratio | 906010004 | 906010104
906 | 1 | 2 | 5 | 2D | Specific flux (bc) | 906010005 | 906010205
906 | 1 | 3 | 6 | 2c | FCR (bc: ROX-corr.) | 906010006 | 906010306
906 | 1 | 4 | 1 | 3P | O2 concentration | 906010001 | 906010401
906 | 1 | 5 | 2 | 4S | O2 flux per volume | 906010002 | 906010502
906 | 1 | 6 | 3 | 5U | Specific flux | 906010003 | 906010603
906 | 1 | 7 | 4 | 6Rot | Flux control ratio | 906010004 | 906010704
907 | 1 | 0 | 5 | 1pfi | Specific flux (bc) | 907010005 | 907010005
907 | 1 | 1 | 6 | 1OctM | FCR (bc: ROX-corr.) | 907010006 | 907010106
907 | 1 | 2 | 1 | 2D | O2 concentration | 907010001 | 907010201
907 | 1 | 3 | 2 | 2c | O2 flux per volume | 907010002 | 907010302
907 | 1 | 4 | 3 | 3P | Specific flux | 907010003 | 907010403
907 | 1 | 5 | 4 | 4S | Flux control ratio | 907010004 | 907010504
907 | 1 | 6 | 5 | 5U | Specific flux (bc) | 907010005 | 907010605
907 | 1 | 7 | 6 | 6Rot | FCR (bc: ROX-corr.) | 907010006 | 907010706
908 | 1 | 0 | 1 | 1pfi | O2 concentration | 908010001 | 908010001
908 | 1 | 1 | 2 | 1OctM | O2 flux per volume | 908010002 | 908010102
908 | 1 | 2 | 3 | 2D | Specific flux | 908010003 | 908010203
908 | 1 | 3 | 4 | 2c | Flux control ratio | 908010004 | 908010304
908 | 1 | 4 | 5 | 3P | Specific flux (bc) | 908010005 | 908010405
908 | 1 | 5 | 6 | 4S | FCR (bc: ROX-corr.) | 908010006 | 908010506
908 | 1 | 6 | 1 | 5U | O2 concentration | 908010001 | 908010601
908 | 1 | 7 | 2 | 6Rot | O2 flux per volume | 908010002 | 908010702
909 | 1 | 0 | 3 | 1pfi | Specific flux | 909010003 | 909010003
909 | 1 | 1 | 4 | 1OctM | Flux control ratio | 909010004 | 909010104
909 | 1 | 2 | 5 | 2D | Specific flux (bc) | 909010005 | 909010205
909 | 1 | 3 | 6 | 2c | FCR (bc: ROX-corr.) | 909010006 | 909010306
909 | 1 | 4 | 1 | 3P | O2 concentration | 909010001 | 909010401
909 | 1 | 5 | 2 | 4S | O2 flux per volume | 909010002 | 909010502
909 | 1 | 6 | 3 | 5U | Specific flux | 909010003 | 909010603
909 | 1 | 7 | 4 | 6Rot | Flux control ratio | 909010004 | 909010704
910 | 1 | 0 | 5 | 1pfi | Specific flux (bc) | 910010005 | 910010005
910 | 1 | 1 | 6 | 1OctM | FCR (bc: ROX-corr.) | 910010006 | 910010106
910 | 1 | 2 | 1 | 2D | O2 concentration | 910010001 | 910010201
910 | 1 | 3 | 2 | 2c | O2 flux per volume | 910010002 | 910010302
910 | 1 | 4 | 3 | 3P | Specific flux | 910010003 | 910010403
910 | 1 | 5 | 4 | 4S | Flux control ratio | 910010004 | 910010504
910 | 1 | 6 | 5 | 5U | Specific flux (bc) | 910010005 | 910010605
910 | 1 | 7 | 6 | 6Rot | FCR (bc: ROX-corr.) | 910010006 | 910010706
911 | 1 | 0 | 1 | 1pfi | O2 concentration | 911010001 | 911010001
911 | 1 | 1 | 2 | 1OctM | O2 flux per volume | 911010002 | 911010102
911 | 1 | 2 | 3 | 2D | Specific flux | 911010003 | 911010203
911 | 1 | 3 | 4 | 2c | Flux control ratio | 911010004 | 911010304
911 | 1 | 4 | 5 | 3P | Specific flux (bc) | 911010005 | 911010405
911 | 1 | 5 | 6 | 4S | FCR (bc: ROX-corr.) | 911010006 | 911010506
911 | 1 | 6 | 1 | 5U | O2 concentration | 911010001 | 911010601
911 | 1 | 7 | 2 | 6Rot | O2 flux per volume | 911010002 | 911010702
912 | 1 | 0 | 3 | 1pfi | Specific flux | 912010003 | 912010003
912 | 1 | 1 | 4 | 1OctM | Flux control ratio | 912010004 | 912010104
912 | 1 | 2 | 5 | 2D | Specific flux (bc) | 912010005 | 912010205
912 | 1 | 3 | 6 | 2c | FCR (bc: ROX-corr.) | 912010006 | 912010306
912 | 1 | 4 | 1 | 3P | O2 concentration | 912010001 | 912010401
912 | 1 | 5 | 2 | 4S | O2 flux per volume | 912010002 | 912010502
912 | 1 | 6 | 3 | 5U | Specific flux | 912010003 | 912010603
912 | 1 | 7 | 4 | 6Rot | Flux control ratio | 912010004 | 912010704
913 | 1 | 0 | 5 | 1pfi | Specific flux (bc) | 913010005 | 913010005
913 | 1 | 1 | 6 | 1OctM | FCR (bc: ROX-corr.) | 913010006 | 913010106
913 | 1 | 2 | 1 | 2D | O2 concentration | 913010001 | 913010201
913 | 1 | 3 | 2 | 2c | O2 flux per volume | 913010002 | 913010302
913 | 1 | 4 | 3 | 3P | Specific flux | 913010003 | 913010403
913 | 1 | 5 | 4 | 4S | Flux control ratio | 913010004 | 913010504
913 | 1 | 6 | 5 | 5U | Specific flux (bc) | 913010005 | 913010605
913 | 1 | 7 | 6 | 6Rot | FCR (bc: ROX-corr.) | 913010006 | 913010706
914 | 1 | 0 | 1 | 1pfi | O2 concentration | 914010001 | 914010001
914 | 1 | 1 | 2 | 1OctM | O2 flux per volume | 914010002 | 914010102
914 | 1 | 2 | 3 | 2D | Specific flux | 914010003 | 914010203
914 | 1 | 3 | 4 | 2c | Flux control ratio | 914010004 | 914010304
914 | 1 | 4 | 5 | 3P | Specific flux (bc) | 914010005 | 914010405
914 | 1 | 5 | 6 | 4S | FCR (bc: ROX-corr.) | 914010006 | 914010506
914 | 1 | 6 | 1 | 5U | O2 concentration | 914010001 | 914010601
914 | 1 | 7 | 2 | 6Rot | O2 flux per volume | 914010002 | 914010702
915 | 1 | 0 | 3 | 1pfi | Specific flux | 915010003 | 915010003
915 | 1 | 1 | 4 | 1OctM | Flux control ratio | 915010004 | 915010104
915 | 1 | 2 | 5 | 2D | Specific flux (bc) | 915010005 | 915010205
915 | 1 | 3 | 6 | 2c | FCR (bc: ROX-corr.) | 915010006 | 915010306
915 | 1 | 4 | 1 | 3P | O2 concentration | 915010001 | 915010401
915 | 1 | 5 | 2 | 4S | O2 flux per volume | 915010002 | 915010502
915 | 1 | 6 | 3 | 5U | Specific flux | 915010003 | 915010603
915 | 1 | 7 | 4 | 6Rot | Flux control ratio | 915010004 | 915010704
916 | 1 | 0 | 5 | 1pfi | Specific flux (bc) | 916010005 | 916010005
916 | 1 | 1 | 6 | 1OctM | FCR (bc: ROX-corr.) | 916010006 | 916010106
916 | 1 | 2 | 1 | 2D | O2 concentration | 916010001 | 916010201
916 | 1 | 3 | 2 | 2c | O2 flux per volume | 916010002 | 916010302
916 | 1 | 4 | 3 | 3P | Specific flux | 916010003 | 916010403
916 | 1 | 5 | 4 | 4S | Flux control ratio | 916010004 | 916010504
916 | 1 | 6 | 5 | 5U | Specific flux (bc) | 916010005 | 916010605
916 | 1 | 7 | 6 | 6Rot | FCR (bc: ROX-corr.) | 916010006 | 916010706
917 | 1 | 0 | 1 | 1pfi | O2 concentration | 917010001 | 917010001
917 | 1 | 1 | 2 | 1OctM | O2 flux per volume | 917010002 | 917010102
917 | 1 | 2 | 3 | 2D | Specific flux | 917010003 | 917010203
917 | 1 | 3 | 4 | 2c | Flux control ratio | 917010004 | 917010304
917 | 1 | 4 | 5 | 3P | Specific flux (bc) | 917010005 | 917010405
917 | 1 | 5 | 6 | 4S | FCR (bc: ROX-corr.) | 917010006 | 917010506
917 | 1 | 6 | 1 | 5U | O2 concentration | 917010001 | 917010601
917 | 1 | 7 | 2 | 6Rot | O2 flux per volume | 917010002 | 917010702
918 | 1 | 0 | 3 | 1pfi | Specific flux | 918010003 | 918010003
918 | 1 | 1 | 4 | 1OctM | Flux control ratio | 918010004 | 918010104
918 | 1 | 2 | 5 | 2D | Specific flux (bc) | 918010005 | 918010205
918 | 1 | 3 | 6 | 2c | FCR (bc: ROX-corr.) | 918010006 | 918010306
918 | 1 | 4 | 1 | 3P | O2 concentration | 918010001 | 918010401
918 | 1 | 5 | 2 | 4S | O2 flux per volume | 918010002 | 918010502
918 | 1 | 6 | 3 | 5U | Specific flux | 918010003 | 918010603
918 | 1 | 7 | 4 | 6Rot | Flux control ratio | 918010004 | 918010704
919 | 1 | 0 | 5 | 1pfi | Specific flux (bc) | 919010005 | 919010005
919 | 1 | 1 | 6 | 1OctM | FCR (bc: ROX-corr.) | 919010006 | 919010106
919 | 1 | 2 | 1 | 2D | O2 concentration | 919010001 | 919010201
919 | 1 | 3 | 2 | 2c | O2 flux per volume | 919010002 | 919010302
919 | 1 | 4 | 3 | 3P | Specific flux | 919010003 | 919010403
919 | 1 | 5 | 4 | 4S | Flux control ratio | 919010004 | 919010504
919 | 1 | 6 | 5 | 5U | Specific flux (bc) | 919010005 | 919010605
919 | 1 | 7 | 6 | 6Rot | FCR (bc: ROX-corr.) | 919010006 | 919010706
920 | 1 | 0 | 1 | 1pfi | O2 concentration | 920010001 | 920010001
920 | 1 | 1 | 2 | 1OctM | O2 flux per volume | 920010002 | 920010102
920 | 1 | 2 | 3 | 2D | Specific flux | 920010003 | 920010203
920 | 1 | 3 | 4 | 2c | Flux control ratio | 920010004 | 920010304
920 | 1 | 4 | 5 | 3P | Specific flux (bc) | 920010005 | 920010405
920 | 1 | 5 | 6 | 4S | FCR (bc: ROX-corr.) | 920010006 | 920010506
920 | 1 | 6 | 1 | 5U | O2 concentration | 920010001 | 920010601
920 | 1 | 7 | 2 | 6Rot | O2 flux per volume | 920010002 | 920010702
921 | 1 | 0 | 3 | 1pfi | Specific flux | 921010003 | 921010003
921 | 1 | 1 | 4 | 1OctM | Flux control ratio | 921010004 | 921010104
921 | 1 | 2 | 5 | 2D | Specific flux (bc) | 921010005 | 921010205
921 | 1 | 3 | 6 | 2c | FCR (bc: ROX-corr.) | 921010006 | 921010306
921 | 1 | 4 | 1 | 3P | O2 concentration | 921010001 | 921010401
921 | 1 | 5 | 2 | 4S | O2 flux per volume | 921010002 | 921010502
921 | 1 | 6 | 3 | 5U | Specific flux | 921010003 | 921010603
921 | 1 | 7 | 4 | 6Rot | Flux control ratio | 921010004 | 921010704
922 | 1 | 0 | 5 | 1pfi | Specific flux (bc) | 922010005 | 922010005
922 | 1 | 1 | 6 | 1OctM | FCR (bc: ROX-corr.) | 922010006 | 922010106
922 | 1 | 2 | 1 | 2D | O2 concentration | 922010001 | 922010201
922 | 1 | 3 | 2 | 2c | O2 flux per volume | 922010002 | 922010302
922 | 1 | 4 | 3 | 3P | Specific flux | 922010003 | 922010403
922 | 1 | 5 | 4 | 4S | Flux control ratio | 922010004 | 922010504
922 | 1 | 6 | 5 | 5U | Specific flux (bc) | 922010005 | 922010605
922 | 1 | 7 | 6 | 6Rot | FCR (bc: ROX-corr.) | 922010006 | 922010706
923 | 1 | 0 | 1 | 1pfi | O2 concentration | 923010001 | 923010001
923 | 1 | 1 | 2 | 1OctM | O2 flux per volume | 923010002 | 923010102
923 | 1 | 2 | 3 | 2D | Specific flux | 923010003 | 923010203
923 | 1 | 3 | 4 | 2c | Flux control ratio | 923010004 | 923010304
923 | 1 | 4 | 5 | 3P | Specific flux (bc) | 923010005 | 923010405
923 | 1 | 5 | 6 | 4S | FCR (bc: ROX-corr.) | 923010006 | 923010506
923 | 1 | 6 | 1 | 5U | O2 concentration | 923010001 | 923010601
923 | 1 | 7 | 2 | 6Rot | O2 flux per volume | 923010002 | 923010702
924 | 1 | 0 | 3 | 1pfi | Specific flux | 924010003 | 924010003
924 | 1 | 1 | 4 | 1OctM | Flux control ratio | 924010004 | 924010104
924 | 1 | 2 | 5 | 2D | Specific flux (bc) | 924010005 | 924010205
924 | 1 | 3 | 6 | 2c | FCR (bc: ROX-corr.) | 924010006 | 924010306
924 | 1 | 4 | 1 | 3P | O2 concentration | 924010001 | 924010401
924 | 1 | 5 | 2 | 4S | O2 flux per volume | 924010002 | 924010502
924 | 1 | 6 | 3 | 5U | Specific flux | 924010003 | 924010603
924 | 1 | 7 | 4 | 6Rot | Flux control ratio | 924010004 | 924010704
925 | 1 | 0 | 5 | 1pfi | Specific flux (bc) | 925010005 | 925010005
925 | 1 | 1 | 6 | 1OctM | FCR (bc: ROX-corr.) | 925010006 | 925010106
925 | 1 | 2 | 1 | 2D | O2 concentration | 925010001 | 925010201
925 | 1 | 3 | 2 | 2c | O2 flux per volume | 925010002 | 925010302
925 | 1 | 4 | 3 | 3P | Specific flux | 925010003 | 925010403
925 | 1 | 5 | 4 | 4S | Flux control ratio | 925010004 | 925010504
925 | 1 | 6 | 5 | 5U | Specific flux (bc) | 925010005 | 925010605
925 | 1 | 7 | 6 | 6Rot | FCR (bc: ROX-corr.) | 925010006 | 925010706
926 | 1 | 0 | 1 | 1pfi | O2 concentration | 926010001 | 926010001
926 | 1 | 1 | 2 | 1OctM | O2 flux per volume | 926010002 | 926010102
926 | 1 | 2 | 3 | 2D | Specific flux | 926010003 | 926010203
926 | 1 | 3 | 4 | 2c | Flux control ratio | 926010004 | 926010304
926 | 1 | 4 | 5 | 3P | Specific flux (bc) | 926010005 | 926010405
926 | 1 | 5 | 6 | 4S | FCR (bc: ROX-corr.) | 926010006 | 926010506
926 | 1 | 6 | 1 | 5U | O2 concentration | 926010001 | 926010601
926 | 1 | 7 | 2 | 6Rot | O2 flux per volume | 926010002 | 926010702
927 | 1 | 0 | 3 | 1pfi | Specific flux | 927010003 | 927010003
927 | 1 | 1 | 4 | 1OctM | Flux control ratio | 927010004 | 927010104
927 | 1 | 2 | 5 | 2D | Specific flux (bc) | 927010005 | 927010205
927 | 1 | 3 | 6 | 2c | FCR (bc: ROX-corr.) | 927010006 | 927010306
927 | 1 | 4 | 1 | 3P | O2 concentration | 927010001 | 927010401
927 | 1 | 5 | 2 | 4S | O2 flux per volume | 927010002 | 927010502
927 | 1 | 6 | 3 | 5U | Specific flux | 927010003 | 927010603
927 | 1 | 7 | 4 | 6Rot | Flux control ratio | 927010004 | 927010704
928 | 1 | 0 | 5 | 1pfi | Specific flux (bc) | 928010005 | 928010005
928 | 1 | 1 | 6 | 1OctM | FCR (bc: ROX-corr.) | 928010006 | 928010106
928 | 1 | 2 | 1 | 2D | O2 concentration | 928010001 | 928010201
928 | 1 | 3 | 2 | 2c | O2 flux per volume | 928010002 | 928010302
928 | 1 | 4 | 3 | 3P | Specific flux | 928010003 | 928010403
928 | 1 | 5 | 4 | 4S | Flux control ratio | 928010004 | 928010504
928 | 1 | 6 | 5 | 5U | Specific flux (bc) | 928010005 | 928010605
928 | 1 | 7 | 6 | 6Rot | FCR (bc: ROX-corr.) | 928010006 | 928010706
929 | 1 | 0 | 1 | 1pfi | O2 concentration | 929010001 | 929010001
929 | 1 | 1 | 2 | 1OctM | O2 flux per volume | 929010002 | 929010102
929 | 1 | 2 | 3 | 2D | Specific flux | 929010003 | 929010203
929 | 1 | 3 | 4 | 2c | Flux control ratio | 929010004 | 929010304
929 | 1 | 4 | 5 | 3P | Specific flux (bc) | 929010005 | 929010405
929 | 1 | 5 | 6 | 4S | FCR (bc: ROX-corr.) | 929010006 | 929010506
929 | 1 | 6 | 1 | 5U | O2 concentration | 929010001 | 929010601
929 | 1 | 7 | 2 | 6Rot | O2 flux per volume | 929010002 | 929010702
930 | 1 | 0 | 3 | 1pfi | Specific flux | 930010003 | 930010003
930 | 1 | 1 | 4 | 1OctM | Flux control ratio | 930010004 | 930010104
930 | 1 | 2 | 5 | 2D | Specific flux (bc) | 930010005 | 930010205
930 | 1 | 3 | 6 | 2c | FCR (bc: ROX-corr.) | 930010006 | 930010306
930 | 1 | 4 | 1 | 3P | O2 concentration | 930010001 | 930010401
930 | 1 | 5 | 2 | 4S | O2 flux per volume | 930010002 | 930010502
930 | 1 | 6 | 3 | 5U | Specific flux | 930010003 | 930010603
930 | 1 | 7 | 4 | 6Rot | Flux control ratio | 930010004 | 930010704
931 | 1 | 0 | 5 | 1pfi | Specific flux (bc) | 931010005 | 931010005
931 | 1 | 1 | 6 | 1OctM | FCR (bc: ROX-corr.) | 931010006 | 931010106
931 | 1 | 2 | 1 | 2D | O2 concentration | 931010001 | 931010201
931 | 1 | 3 | 2 | 2c | O2 flux per volume | 931010002 | 931010302
931 | 1 | 4 | 3 | 3P | Specific flux | 931010003 | 931010403
931 | 1 | 5 | 4 | 4S | Flux control ratio | 931010004 | 931010504
931 | 1 | 6 | 5 | 5U | Specific flux (bc) | 931010005 | 931010605
931 | 1 | 7 | 6 | 6Rot | FCR (bc: ROX-corr.) | 931010006 | 931010706
932 | 1 | 0 | 1 | 1pfi | O2 concentration | 932010001 | 932010001
932 | 1 | 1 | 2 | 1OctM | O2 flux per volume | 932010002 | 932010102
932 | 1 | 2 | 3 | 2D | Specific flux | 932010003 | 932010203
932 | 1 | 3 | 4 | 2c | Flux control ratio | 932010004 | 932010304
932 | 1 | 4 | 5 | 3P | Specific flux (bc) | 932010005 | 932010405
932 | 1 | 5 | 6 | 4S | FCR (bc: ROX-corr.) | 932010006 | 932010506
932 | 1 | 6 | 1 | 5U | O2 concentration | 932010001 | 932010601
932 | 1 | 7 | 2 | 6Rot | O2 flux per volume | 932010002 | 932010702
933 | 1 | 0 | 3 | 1pfi | Specific flux | 933010003 | 933010003
933 | 1 | 1 | 4 | 1OctM | Flux control ratio | 933010004 | 933010104
933 | 1 | 2 | 5 | 2D | Specific flux (bc) | 933010005 | 933010205
933 | 1 | 3 | 6 | 2c | FCR (bc: ROX-corr.) | 933010006 | 933010306
933 | 1 | 4 | 1 | 3P | O2 concentration | 933010001 | 933010401
933 | 1 | 5 | 2 | 4S | O2 flux per volume | 933010002 | 933010502
933 | 1 | 6 | 3 | 5U | Specific flux | 933010003 | 933010603
933 | 1 | 7 | 4 | 6Rot | Flux control ratio | 933010004 | 933010704
934 | 1 | 0 | 5 | 1pfi | Specific flux (bc) | 934010005 | 934010005
934 | 1 | 1 | 6 | 1OctM | FCR (bc: ROX-corr.) | 934010006 | 934010106
934 | 1 | 2 | 1 | 2D | O2 concentration | 934010001 | 934010201
934 | 1 | 3 | 2 | 2c | O2 flux per volume | 934010002 | 934010302
934 | 1 | 4 | 3 | 3P | Specific flux | 934010003 | 934010403
934 | 1 | 5 | 4 | 4S | Flux control ratio | 934010004 | 934010504
934 | 1 | 6 | 5 | 5U | Specific flux (bc) | 934010005 | 934010605
934 | 1 | 7 | 6 | 6Rot | FCR (bc: ROX-corr.) | 934010006 | 934010706
935 | 1 | 0 | 1 | 1pfi | O2 concentration | 935010001 | 935010001
935 | 1 | 1 | 2 | 1OctM | O2 flux per volume | 935010002 | 935010102
935 | 1 | 2 | 3 | 2D | Specific flux | 935010003 | 935010203
935 | 1 | 3 | 4 | 2c | Flux control ratio | 935010004 | 935010304
935 | 1 | 4 | 5 | 3P | Specific flux (bc) | 935010005 | 935010405
935 | 1 | 5 | 6 | 4S | FCR (bc: ROX-corr.) | 935010006 | 935010506
935 | 1 | 6 | 1 | 5U | O2 concentration | 935010001 | 935010601
935 | 1 | 7 | 2 | 6Rot | O2 flux per volume | 935010002 | 935010702
936 | 1 | 0 | 3 | 1pfi | Specific flux | 936010003 | 936010003
936 | 1 | 1 | 4 | 1OctM | Flux control ratio | 936010004 | 936010104
936 | 1 | 2 | 5 | 2D | Specific flux (bc) | 936010005 | 936010205
936 | 1 | 3 | 6 | 2c | FCR (bc: ROX-corr.) | 936010006 | 936010306
936 | 1 | 4 | 1 | 3P | O2 concentration | 936010001 | 936010401
936 | 1 | 5 | 2 | 4S | O2 flux per volume | 936010002 | 936010502
936 | 1 | 6 | 3 | 5U | Specific flux | 936010003 | 936010603
936 | 1 | 7 | 4 | 6Rot | Flux control ratio | 936010004 | 936010704
937 | 1 | 0 | 5 | 1pfi | Specific flux (bc) | 937010005 | 937010005
937 | 1 | 1 | 6 | 1OctM | FCR (bc: ROX-corr.) | 937010006 | 937010106
937 | 1 | 2 | 1 | 2D | O2 concentration | 937010001 | 937010201
937 | 1 | 3 | 2 | 2c | O2 flux per volume | 937010002 | 937010302
937 | 1 | 4 | 3 | 3P | Specific flux | 937010003 | 937010403
937 | 1 | 5 | 4 | 4S | Flux control ratio | 937010004 | 937010504
937 | 1 | 6 | 5 | 5U | Specific flux (bc) | 937010005 | 937010605
937 | 1 | 7 | 6 | 6Rot | FCR (bc: ROX-corr.) | 937010006 | 937010706
938 | 1 | 0 | 1 | 1pfi | O2 concentration | 938010001 | 938010001
938 | 1 | 1 | 2 | 1OctM | O2 flux per volume | 938010002 | 938010102
938 | 1 | 2 | 3 | 2D | Specific flux | 938010003 | 938010203
938 | 1 | 3 | 4 | 2c | Flux control ratio | 938010004 | 938010304
938 | 1 | 4 | 5 | 3P | Specific flux (bc) | 938010005 | 938010405
938 | 1 | 5 | 6 | 4S | FCR (bc: ROX-corr.) | 938010006 | 938010506
938 | 1 | 6 | 1 | 5U | O2 concentration | 938010001 | 938010601
938 | 1 | 7 | 2 | 6Rot | O2 flux per volume | 938010002 | 938010702
939 | 1 | 0 | 3 | 1pfi | Specific flux | 939010003 | 939010003
939 | 1 | 1 | 4 | 1OctM | Flux control ratio | 939010004 | 939010104
939 | 1 | 2 | 5 | 2D | Specific flux (bc) | 939010005 | 939010205
939 | 1 | 3 | 6 | 2c | FCR (bc: ROX-corr.) | 939010006 | 939010306
939 | 1 | 4 | 1 | 3P | O2 concentration | 939010001 | 939010401
939 | 1 | 5 | 2 | 4S | O2 flux per volume | 939010002 | 939010502
939 | 1 | 6 | 3 | 5U | Specific flux | 939010003 | 939010603
939 | 1 | 7 | 4 | 6Rot | Flux control ratio | 939010004 | 939010704
940 | 1 | 0 | 5 | 1pfi | Specific flux (bc) | 940010005 | 940010005
940 | 1 | 1 | 6 | 1OctM | FCR (bc: ROX-corr.) | 940010006 | 940010106
940 | 1 | 2 | 1 | 2D | O2 concentration | 940010001 | 940010201
940 | 1 | 3 | 2 | 2c | O2 flux per volume | 940010002 | 940010302
940 | 1 | 4 | 3 | 3P | Specific flux | 940010003 | 940010403
940 | 1 | 5 | 4 | 4S | Flux control ratio | 940010004 | 940010504
940 | 1 | 6 | 5 | 5U | Specific flux (bc) | 940010005 | 940010605
940 | 1 | 7 | 6 | 6Rot | FCR (bc: ROX-corr.) | 940010006 | 940010706
941 | 1 | 0 | 1 | 1pfi | O2 concentration | 941010001 | 941010001
941 | 1 | 1 | 2 | 1OctM | O2 flux per volume | 941010002 | 941010102
941 | 1 | 2 | 3 | 2D | Specific flux | 941010003 | 941010203
941 | 1 | 3 | 4 | 2c | Flux control ratio | 941010004 | 941010304
941 | 1 | 4 | 5 | 3P | Specific flux (bc) | 941010005 | 941010405
941 | 1 | 5 | 6 | 4S | FCR (bc: ROX-corr.) | 941010006 | 941010506
941 | 1 | 6 | 1 | 5U | O2 concentration | 941010001 | 941010601
941 | 1 | 7 | 2 | 6Rot | O2 flux per volume | 941010002 | 941010702
942 | 1 | 0 | 3 | 1pfi | Specific flux | 942010003 | 942010003
942 | 1 | 1 | 4 | 1OctM | Flux control ratio | 942010004 | 942010104
942 | 1 | 2 | 5 | 2D | Specific flux (bc) | 942010005 | 942010205
942 | 1 | 3 | 6 | 2c | FCR (bc: ROX-corr.) | 942010006 | 942010306
942 | 1 | 4 | 1 | 3P | O2 concentration | 942010001 | 942010401
942 | 1 | 5 | 2 | 4S | O2 flux per volume | 942010002 | 942010502
942 | 1 | 6 | 3 | 5U | Specific flux | 942010003 | 942010603
942 | 1 | 7 | 4 | 6Rot | Flux control ratio | 942010004 | 942010704
943 | 1 | 0 | 5 | 1pfi | Specific flux (bc) | 943010005 | 943010005
943 | 1 | 1 | 6 | 1OctM | FCR (bc: ROX-corr.) | 943010006 | 943010106
943 | 1 | 2 | 1 | 2D | O2 concentration | 943010001 | 943010201
943 | 1 | 3 | 2 | 2c | O2 flux per volume | 943010002 | 943010302
943 | 1 | 4 | 3 | 3P | Specific flux | 943010003 | 943010403
943 | 1 | 5 | 4 | 4S | Flux control ratio | 943010004 | 943010504
943 | 1 | 6 | 5 | 5U | Specific flux (bc) | 943010005 | 943010605
943 | 1 | 7 | 6 | 6Rot | FCR (bc: ROX-corr.) | 943010006 | 943010706
944 | 1 | 0 | 1 | 1pfi | O2 concentration | 944010001 | 944010001
944 | 1 | 1 | 2 | 1OctM | O2 flux per volume | 944010002 | 944010102
944 | 1 | 2 | 3 | 2D | Specific flux | 944010003 | 944010203
944 | 1 | 3 | 4 | 2c | Flux control ratio | 944010004 | 944010304
944 | 1 | 4 | 5 | 3P | Specific flux (bc) | 944010005 | 944010405
944 | 1 | 5 | 6 | 4S | FCR (bc: ROX-corr.) | 944010006 | 944010506
944 | 1 | 6 | 1 | 5U | O2 concentration | 944010001 | 944010601
944 | 1 | 7 | 2 | 6Rot | O2 flux per volume | 944010002 | 944010702
945 | 1 | 0 | 3 | 1pfi | Specific flux | 945010003 | 945010003
945 | 1 | 1 | 4 | 1OctM | Flux control ratio | 945010004 | 945010104
945 | 1 | 2 | 5 | 2D | Specific flux (bc) | 945010005 | 945010205
945 | 1 | 3 | 6 | 2c | FCR (bc: ROX-corr.) | 945010006 | 945010306
945 | 1 | 4 | 1 | 3P | O2 concentration | 945010001 | 945010401
945 | 1 | 5 | 2 | 4S | O2 flux per volume | 945010002 | 945010502
945 | 1 | 6 | 3 | 5U | Specific flux | 945010003 | 945010603
945 | 1 | 7 | 4 | 6Rot | Flux control ratio | 945010004 | 945010704
946 | 1 | 0 | 5 | 1pfi | Specific flux (bc) | 946010005 | 946010005
946 | 1 | 1 | 6 | 1OctM | FCR (bc: ROX-corr.) | 946010006 | 946010106
946 | 1 | 2 | 1 | 2D | O2 concentration | 946010001 | 946010201
946 | 1 | 3 | 2 | 2c | O2 flux per volume | 946010002 | 946010302
946 | 1 | 4 | 3 | 3P | Specific flux | 946010003 | 946010403
946 | 1 | 5 | 4 | 4S | Flux control ratio | 946010004 | 946010504
946 | 1 | 6 | 5 | 5U | Specific flux (bc) | 946010005 | 946010605
946 | 1 | 7 | 6 | 6Rot | FCR (bc: ROX-corr.) | 946010006 | 946010706
947 | 1 | 0 | 1 | 1pfi | O2 concentration | 947010001 | 947010001
947 | 1 | 1 | 2 | 1OctM | O2 flux per volume | 947010002 | 947010102
947 | 1 | 2 | 3 | 2D | Specific flux | 947010003 | 947010203
947 | 1 | 3 | 4 | 2c | Flux control ratio | 947010004 | 947010304
947 | 1 | 4 | 5 | 3P | Specific flux (bc) | 947010005 | 947010405
947 | 1 | 5 | 6 | 4S | FCR (bc: ROX-corr.) | 947010006 | 947010506
947 | 1 | 6 | 1 | 5U | O2 concentration | 947010001 | 947010601
947 | 1 | 7 | 2 | 6Rot | O2 flux per volume | 947010002 | 947010702
948 | 1 | 0 | 3 | 1pfi | Specific flux | 948010003 | 948010003
948 | 1 | 1 | 4 | 1OctM | Flux control ratio | 948010004 | 948010104
948 | 1 | 2 | 5 | 2D | Specific flux (bc) | 948010005 | 948010205
948 | 1 | 3 | 6 | 2c | FCR (bc: ROX-corr.) | 948010006 | 948010306
948 | 1 | 4 | 1 | 3P | O2 concentration | 948010001 | 948010401
948 | 1 | 5 | 2 | 4S | O2 flux per volume | 948010002 | 948010502
948 | 1 | 6 | 3 | 5U | Specific flux | 948010003 | 948010603
948 | 1 | 7 | 4 | 6Rot | Flux control ratio | 948010004 | 948010704
949 | 1 | 0 | 5 | 1pfi | Specific flux (bc) | 949010005 | 949010005
949 | 1 | 1 | 6 | 1OctM | FCR (bc: ROX-corr.) | 949010006 | 949010106
949 | 1 | 2 | 1 | 2D | O2 concentration | 949010001 | 949010201
949 | 1 | 3 | 2 | 2c | O2 flux per volume | 949010002 | 949010302
949 | 1 | 4 | 3 | 3P | Specific flux | 949010003 | 949010403
949 | 1 | 5 | 4 | 4S | Flux control ratio | 949010004 | 949010504
949 | 1 | 6 | 5 | 5U | Specific flux (bc) | 949010005 | 949010605
949 | 1 | 7 | 6 | 6Rot | FCR (bc: ROX-corr.) | 949010006 | 949010706
950 | 1 | 0 | 1 | 1pfi | O2 concentration | 950010001 | 950010001
950 | 1 | 1 | 2 | 1OctM | O2 flux per volume | 950010002 | 950010102
950 | 1 | 2 | 3 | 2D | Specific flux | 950010003 | 950010203
950 | 1 | 3 | 4 | 2c | Flux control ratio | 950010004 | 950010304
950 | 1 | 4 | 5 | 3P | Specific flux (bc) | 950010005 | 950010405
950 | 1 | 5 | 6 | 4S | FCR (bc: ROX-corr.) | 950010006 | 950010506
950 | 1 | 6 | 1 | 5U | O2 concentration | 950010001 | 950010601
950 | 1 | 7 | 2 | 6Rot | O2 flux per volume | 950010002 | 950010702
951 | 1 | 0 | 3 | 1pfi | Specific flux | 951010003 | 951010003
951 | 1 | 1 | 4 | 1OctM | Flux control ratio | 951010004 | 951010104
951 | 1 | 2 | 5 | 2D | Specific flux (bc) | 951010005 | 951010205
951 | 1 | 3 | 6 | 2c | FCR (bc: ROX-corr.) | 951010006 | 951010306
951 | 1 | 4 | 1 | 3P | O2 concentration | 951010001 | 951010401
951 | 1 | 5 | 2 | 4S | O2 flux per volume | 951010002 | 951010502
951 | 1 | 6 | 3 | 5U | Specific flux | 951010003 | 951010603
951 | 1 | 7 | 4 | 6Rot | Flux control ratio | 951010004 | 951010704
952 | 1 | 0 | 5 | 1pfi | Specific flux (bc) | 952010005 | 952010005
952 | 1 | 1 | 6 | 1OctM | FCR (bc: ROX-corr.) | 952010006 | 952010106
952 | 1 | 2 | 1 | 2D | O2 concentration | 952010001 | 952010201
952 | 1 | 3 | 2 | 2c | O2 flux per volume | 952010002 | 952010302
952 | 1 | 4 | 3 | 3P | Specific flux | 952010003 | 952010403
952 | 1 | 5 | 4 | 4S | Flux control ratio | 952010004 | 952010504
952 | 1 | 6 | 5 | 5U | Specific flux (bc) | 952010005 | 952010605
952 | 1 | 7 | 6 | 6Rot | FCR (bc: ROX-corr.) | 952010006 | 952010706
953 | 1 | 0 | 1 | 1pfi | O2 concentration | 953010001 | 953010001
953 | 1 | 1 | 2 | 1OctM | O2 flux per volume | 953010002 | 953010102
953 | 1 | 2 | 3 | 2D | Specific flux | 953010003 | 953010203
953 | 1 | 3 | 4 | 2c | Flux control ratio | 953010004 | 953010304
953 | 1 | 4 | 5 | 3P | Specific flux (bc) | 953010005 | 953010405
953 | 1 | 5 | 6 | 4S | FCR (bc: ROX-corr.) | 953010006 | 953010506
953 | 1 | 6 | 1 | 5U | O2 concentration | 953010001 | 953010601
953 | 1 | 7 | 2 | 6Rot | O2 flux per volume | 953010002 | 953010702
954 | 1 | 0 | 3 | 1pfi | Specific flux | 954010003 | 954010003
954 | 1 | 1 | 4 | 1OctM | Flux control ratio | 954010004 | 954010104
954 | 1 | 2 | 5 | 2D | Specific flux (bc) | 954010005 | 954010205
954 | 1 | 3 | 6 | 2c | FCR (bc: ROX-corr.) | 954010006 | 954010306
954 | 1 | 4 | 1 | 3P | O2 concentration | 954010001 | 954010401
954 | 1 | 5 | 2 | 4S | O2 flux per volume | 954010002 | 954010502
954 | 1 | 6 | 3 | 5U | Specific flux | 954010003 | 954010603
954 | 1 | 7 | 4 | 6Rot | Flux control ratio | 954010004 | 954010704
955 | 1 | 0 | 5 | 1pfi | Specific flux (bc) | 955010005 | 955010005
955 | 1 | 1 | 6 | 1OctM | FCR (bc: ROX-corr.) | 955010006 | 955010106
955 | 1 | 2 | 1 | 2D | O2 concentration | 955010001 | 955010201
955 | 1 | 3 | 2 | 2c | O2 flux per volume | 955010002 | 955010302
955 | 1 | 4 | 3 | 3P | Specific flux | 955010003 | 955010403
955 | 1 | 5 | 4 | 4S | Flux control ratio | 955010004 | 955010504
955 | 1 | 6 | 5 | 5U | Specific flux (bc) | 955010005 | 955010605
955 | 1 | 7 | 6 | 6Rot | FCR (bc: ROX-corr.) | 955010006 | 955010706
956 | 1 | 0 | 1 | 1pfi | O2 concentration | 956010001 | 956010001
956 | 1 | 1 | 2 | 1OctM | O2 flux per volume | 956010002 | 956010102
956 | 1 | 2 | 3 | 2D | Specific flux | 956010003 | 956010203
956 | 1 | 3 | 4 | 2c | Flux control ratio | 956010004 | 956010304
956 | 1 | 4 | 5 | 3P | Specific flux (bc) | 956010005 | 956010405
956 | 1 | 5 | 6 | 4S | FCR (bc: ROX-corr.) | 956010006 | 956010506
956 | 1 | 6 | 1 | 5U | O2 concentration | 956010001 | 956010601
956 | 1 | 7 | 2 | 6Rot | O2 flux per volume | 956010002 | 956010702
957 | 1 | 0 | 3 | 1pfi | Specific flux | 957010003 | 957010003
957 | 1 | 1 | 4 | 1OctM | Flux control ratio | 957010004 | 957010104
957 | 1 | 2 | 5 | 2D | Specific flux (bc) | 957010005 | 957010205
957 | 1 | 3 | 6 | 2c | FCR (bc: ROX-corr.) | 957010006 | 957010306
957 | 1 | 4 | 1 | 3P | O2 concentration | 957010001 | 957010401
957 | 1 | 5 | 2 | 4S | O2 flux per volume | 957010002 | 957010502
957 | 1 | 6 | 3 | 5U | Specific flux | 957010003 | 957010603
957 | 1 | 7 | 4 | 6Rot | Flux control ratio | 957010004 | 957010704
958 | 1 | 0 | 5 | 1pfi | Specific flux (bc) | 958010005 | 958010005
958 | 1 | 1 | 6 | 1OctM | FCR (bc: ROX-corr.) | 958010006 | 958010106
958 | 1 | 2 | 1 | 2D | O2 concentration | 958010001 | 958010201
958 | 1 | 3 | 2 | 2c | O2 flux per volume | 958010002 | 958010302
958 | 1 | 4 | 3 | 3P | Specific flux | 958010003 | 958010403
958 | 1 | 5 | 4 | 4S | Flux control ratio | 958010004 | 958010504
958 | 1 | 6 | 5 | 5U | Specific flux (bc) | 958010005 | 958010605
958 | 1 | 7 | 6 | 6Rot | FCR (bc: ROX-corr.) | 958010006 | 958010706
959 | 1 | 0 | 1 | 1pfi | O2 concentration | 959010001 | 959010001
959 | 1 | 1 | 2 | 1OctM | O2 flux per volume | 959010002 | 959010102
959 | 1 | 2 | 3 | 2D | Specific flux | 959010003 | 959010203
959 | 1 | 3 | 4 | 2c | Flux control ratio | 959010004 | 959010304
959 | 1 | 4 | 5 | 3P | Specific flux (bc) | 959010005 | 959010405
959 | 1 | 5 | 6 | 4S | FCR (bc: ROX-corr.) | 959010006 | 959010506
959 | 1 | 6 | 1 | 5U | O2 concentration | 959010001 | 959010601
959 | 1 | 7 | 2 | 6Rot | O2 flux per volume | 959010002 | 959010702
960 | 1 | 0 | 3 | 1pfi | Specific flux | 960010003 | 960010003
960 | 1 | 1 | 4 | 1OctM | Flux control ratio | 960010004 | 960010104
960 | 1 | 2 | 5 | 2D | Specific flux (bc) | 960010005 | 960010205
960 | 1 | 3 | 6 | 2c | FCR (bc: ROX-corr.) | 960010006 | 960010306
960 | 1 | 4 | 1 | 3P | O2 concentration | 960010001 | 960010401
960 | 1 | 5 | 2 | 4S | O2 flux per volume | 960010002 | 960010502
960 | 1 | 6 | 3 | 5U | Specific flux | 960010003 | 960010603
960 | 1 | 7 | 4 | 6Rot | Flux control ratio | 960010004 | 960010704
961 | 1 | 0 | 5 | 1pfi | Specific flux (bc) | 961010005 | 961010005
961 | 1 | 1 | 6 | 1OctM | FCR (bc: ROX-corr.) | 961010006 | 961010106
961 | 1 | 2 | 1 | 2D | O2 concentration | 961010001 | 961010201
961 | 1 | 3 | 2 | 2c | O2 flux per volume | 961010002 | 961010302
961 | 1 | 4 | 3 | 3P | Specific flux | 961010003 | 961010403
961 | 1 | 5 | 4 | 4S | Flux control ratio | 961010004 | 961010504
961 | 1 | 6 | 5 | 5U | Specific flux (bc) | 961010005 | 961010605
961 | 1 | 7 | 6 | 6Rot | FCR (bc: ROX-corr.) | 961010006 | 961010706
962 | 1 | 0 | 1 | 1pfi | O2 concentration | 962010001 | 962010001
962 | 1 | 1 | 2 | 1OctM | O2 flux per volume | 962010002 | 962010102
962 | 1 | 2 | 3 | 2D | Specific flux | 962010003 | 962010203
962 | 1 | 3 | 4 | 2c | Flux control ratio | 962010004 | 962010304
962 | 1 | 4 | 5 | 3P | Specific flux (bc) | 962010005 | 962010405
962 | 1 | 5 | 6 | 4S | FCR (bc: ROX-corr.) | 962010006 | 962010506
962 | 1 | 6 | 1 | 5U | O2 concentration | 962010001 | 962010601
962 | 1 | 7 | 2 | 6Rot | O2 flux per volume | 962010002 | 962010702
963 | 1 | 0 | 3 | 1pfi | Specific flux | 963010003 | 963010003
963 | 1 | 1 | 4 | 1OctM | Flux control ratio | 963010004 | 963010104
963 | 1 | 2 | 5 | 2D | Specific flux (bc) | 963010005 | 963010205
963 | 1 | 3 | 6 | 2c | FCR (bc: ROX-corr.) | 963010006 | 963010306
963 | 1 | 4 | 1 | 3P | O2 concentration | 963010001 | 963010401
963 | 1 | 5 | 2 | 4S | O2 flux per volume | 963010002 | 963010502
963 | 1 | 6 | 3 | 5U | Specific flux | 963010003 | 963010603
963 | 1 | 7 | 4 | 6Rot | Flux control ratio | 963010004 | 963010704
964 | 1 | 0 | 5 | 1pfi | Specific flux (bc) | 964010005 | 964010005
964 | 1 | 1 | 6 | 1OctM | FCR (bc: ROX-corr.) | 964010006 | 964010106
964 | 1 | 2 | 1 | 2D | O2 concentration | 964010001 | 964010201
964 | 1 | 3 | 2 | 2c | O2 flux per volume | 964010002 | 964010302
964 | 1 | 4 | 3 | 3P | Specific flux | 964010003 | 964010403
964 | 1 | 5 | 4 | 4S | Flux control ratio | 964010004 | 964010504
964 | 1 | 6 | 5 | 5U | Specific flux (bc) | 964010005 | 964010605
964 | 1 | 7 | 6 | 6Rot | FCR (bc: ROX-corr.) | 964010006 | 964010706
965 | 1 | 0 | 1 | 1pfi | O2 concentration | 965010001 | 965010001
965 | 1 | 1 | 2 | 1OctM | O2 flux per volume | 965010002 | 965010102
965 | 1 | 2 | 3 | 2D | Specific flux | 965010003 | 965010203
965 | 1 | 3 | 4 | 2c | Flux control ratio | 965010004 | 965010304
965 | 1 | 4 | 5 | 3P | Specific flux (bc) | 965010005 | 965010405
965 | 1 | 5 | 6 | 4S | FCR (bc: ROX-corr.) | 965010006 | 965010506
965 | 1 | 6 | 1 | 5U | O2 concentration | 965010001 | 965010601
965 | 1 | 7 | 2 | 6Rot | O2 flux per volume | 965010002 | 965010702
966 | 1 | 0 | 3 | 1pfi | Specific flux | 966010003 | 966010003
966 | 1 | 1 | 4 | 1OctM | Flux control ratio | 966010004 | 966010104
966 | 1 | 2 | 5 | 2D | Specific flux (bc) | 966010005 | 966010205
966 | 1 | 3 | 6 | 2c | FCR (bc: ROX-corr.) | 966010006 | 966010306
966 | 1 | 4 | 1 | 3P | O2 concentration | 966010001 | 966010401
966 | 1 | 5 | 2 | 4S | O2 flux per volume | 966010002 | 966010502
966 | 1 | 6 | 3 | 5U | Specific flux | 966010003 | 966010603
966 | 1 | 7 | 4 | 6Rot | Flux control ratio | 966010004 | 966010704
967 | 1 | 0 | 5 | 1pfi | Specific flux (bc) | 967010005 | 967010005
967 | 1 | 1 | 6 | 1OctM | FCR (bc: ROX-corr.) | 967010006 | 967010106
967 | 1 | 2 | 1 | 2D | O2 concentration | 967010001 | 967010201
967 | 1 | 3 | 2 | 2c | O2 flux per volume | 967010002 | 967010302
967 | 1 | 4 | 3 | 3P | Specific flux | 967010003 | 967010403
967 | 1 | 5 | 4 | 4S | Flux control ratio | 967010004 | 967010504
967 | 1 | 6 | 5 | 5U | Specific flux (bc) | 967010005 | 967010605
967 | 1 | 7 | 6 | 6Rot | FCR (bc: ROX-corr.) | 967010006 | 967010706
968 | 1 | 0 | 1 | 1pfi | O2 concentration | 968010001 | 968010001
968 | 1 | 1 | 2 | 1OctM | O2 flux per volume | 968010002 | 968010102
968 | 1 | 2 | 3 | 2D | Specific flux | 968010003 | 968010203
968 | 1 | 3 | 4 | 2c | Flux control ratio | 968010004 | 968010304
968 | 1 | 4 | 5 | 3P | Specific flux (bc) | 968010005 | 968010405
968 | 1 | 5 | 6 | 4S | FCR (bc: ROX-corr.) | 968010006 | 968010506
968 | 1 | 6 | 1 | 5U | O2 concentration | 968010001 | 968010601
968 | 1 | 7 | 2 | 6Rot | O2 flux per volume | 968010002 | 968010702
969 | 1 | 0 | 3 | 1pfi | Specific flux | 969010003 | 969010003
969 | 1 | 1 | 4 | 1OctM | Flux control ratio | 969010004 | 969010104
969 | 1 | 2 | 5 | 2D | Specific flux (bc) | 969010005 | 969010205
969 | 1 | 3 | 6 | 2c | FCR (bc: ROX-corr.) | 969010006 | 969010306
969 | 1 | 4 | 1 | 3P | O2 concentration | 969010001 | 969010401
969 | 1 | 5 | 2 | 4S | O2 flux per volume | 969010002 | 969010502
969 | 1 | 6 | 3 | 5U | Specific flux | 969010003 | 969010603
969 | 1 | 7 | 4 | 6Rot | Flux control ratio | 969010004 | 969010704
970 | 1 | 0 | 5 | 1pfi | Specific flux (bc) | 970010005 | 970010005
970 | 1 | 1 | 6 | 1OctM | FCR (bc: ROX-corr.) | 970010006 | 970010106
970 | 1 | 2 | 1 | 2D | O2 concentration | 970010001 | 970010201
970 | 1 | 3 | 2 | 2c | O2 flux per volume | 970010002 | 970010302
970 | 1 | 4 | 3 | 3P | Specific flux | 970010003 | 970010403
970 | 1 | 5 | 4 | 4S | Flux control ratio | 970010004 | 970010504
970 | 1 | 6 | 5 | 5U | Specific flux (bc) | 970010005 | 970010605
970 | 1 | 7 | 6 | 6Rot | FCR (bc: ROX-corr.) | 970010006 | 970010706
971 | 1 | 0 | 1 | 1pfi | O2 concentration | 971010001 | 971010001
971 | 1 | 1 | 2 | 1OctM | O2 flux per volume | 971010002 | 971010102
971 | 1 | 2 | 3 | 2D | Specific flux | 971010003 | 971010203
971 | 1 | 3 | 4 | 2c | Flux control ratio | 971010004 | 971010304
971 | 1 | 4 | 5 | 3P | Specific flux (bc) | 971010005 | 971010405
971 | 1 | 5 | 6 | 4S | FCR (bc: ROX-corr.) | 971010006 | 971010506
971 | 1 | 6 | 1 | 5U | O2 concentration | 971010001 | 971010601
971 | 1 | 7 | 2 | 6Rot | O2 flux per volume | 971010002 | 971010702
972 | 1 | 0 | 3 | 1pfi | Specific flux | 972010003 | 972010003
972 | 1 | 1 | 4 | 1OctM | Flux control ratio | 972010004 | 972010104
972 | 1 | 2 | 5 | 2D | Specific flux (bc) | 972010005 | 972010205
972 | 1 | 3 | 6 | 2c | FCR (bc: ROX-corr.) | 972010006 | 972010306
972 | 1 | 4 | 1 | 3P | O2 concentration | 972010001 | 972010401
972 | 1 | 5 | 2 | 4S | O2 flux per volume | 972010002 | 972010502
972 | 1 | 6 | 3 | 5U | Specific flux | 972010003 | 972010603
972 | 1 | 7 | 4 | 6Rot | Flux control ratio | 972010004 | 972010704
973 | 1 | 0 | 5 | 1pfi | Specific flux (bc) | 973010005 | 973010005
973 | 1 | 1 | 6 | 1OctM | FCR (bc: ROX-corr.) | 973010006 | 973010106
973 | 1 | 2 | 1 | 2D | O2 concentration | 973010001 | 973010201
973 | 1 | 3 | 2 | 2c | O2 flux per volume | 973010002 | 973010302
973 | 1 | 4 | 3 | 3P | Specific flux | 973010003 | 973010403
973 | 1 | 5 | 4 | 4S | Flux control ratio | 973010004 | 973010504
973 | 1 | 6 | 5 | 5U | Specific flux (bc) | 973010005 | 973010605
973 | 1 | 7 | 6 | 6Rot | FCR (bc: ROX-corr.) | 973010006 | 973010706
974 | 1 | 0 | 1 | 1pfi | O2 concentration | 974010001 | 974010001
974 | 1 | 1 | 2 | 1OctM | O2 flux per volume | 974010002 | 974010102
974 | 1 | 2 | 3 | 2D | Specific flux | 974010003 | 974010203
974 | 1 | 3 | 4 | 2c | Flux control ratio | 974010004 | 974010304
974 | 1 | 4 | 5 | 3P | Specific flux (bc) | 974010005 | 974010405
974 | 1 | 5 | 6 | 4S | FCR (bc: ROX-corr.) | 974010006 | 974010506
974 | 1 | 6 | 1 | 5U | O2 concentration | 974010001 | 974010601
974 | 1 | 7 | 2 | 6Rot | O2 flux per volume | 974010002 | 974010702
975 | 1 | 0 | 3 | 1pfi | Specific flux | 975010003 | 975010003
975 | 1 | 1 | 4 | 1OctM | Flux control ratio | 975010004 | 975010104
975 | 1 | 2 | 5 | 2D | Specific flux (bc) | 975010005 | 975010205
975 | 1 | 3 | 6 | 2c | FCR (bc: ROX-corr.) | 975010006 | 975010306
975 | 1 | 4 | 1 | 3P | O2 concentration | 975010001 | 975010401
975 | 1 | 5 | 2 | 4S | O2 flux per volume | 975010002 | 975010502
975 | 1 | 6 | 3 | 5U | Specific flux | 975010003 | 975010603
975 | 1 | 7 | 4 | 6Rot | Flux control ratio | 975010004 | 975010704
976 | 1 | 0 | 5 | 1pfi | Specific flux (bc) | 976010005 | 976010005
976 | 1 | 1 | 6 | 1OctM | FCR (bc: ROX-corr.) | 976010006 | 976010106
976 | 1 | 2 | 1 | 2D | O2 concentration | 976010001 | 976010201
976 | 1 | 3 | 2 | 2c | O2 flux per volume | 976010002 | 976010302
976 | 1 | 4 | 3 | 3P | Specific flux | 976010003 | 976010403
976 | 1 | 5 | 4 | 4S | Flux control ratio | 976010004 | 976010504
976 | 1 | 6 | 5 | 5U | Specific flux (bc) | 976010005 | 976010605
976 | 1 | 7 | 6 | 6Rot | FCR (bc: ROX-corr.) | 976010006 | 976010706
977 | 1 | 0 | 1 | 1pfi | O2 concentration | 977010001 | 977010001
977 | 1 | 1 | 2 | 1OctM | O2 flux per volume | 977010002 | 977010102
977 | 1 | 2 | 3 | 2D | Specific flux | 977010003 | 977010203
977 | 1 | 3 | 4 | 2c | Flux control ratio | 977010004 | 977010304
977 | 1 | 4 | 5 | 3P | Specific flux (bc) | 977010005 | 977010405
977 | 1 | 5 | 6 | 4S | FCR (bc: ROX-corr.) | 977010006 | 977010506
977 | 1 | 6 | 1 | 5U | O2 concentration | 977010001 | 977010601
977 | 1 | 7 | 2 | 6Rot | O2 flux per volume | 977010002 | 977010702
978 | 1 | 0 | 3 | 1pfi | Specific flux | 978010003 | 978010003
978 | 1 | 1 | 4 | 1OctM | Flux control ratio | 978010004 | 978010104
978 | 1 | 2 | 5 | 2D | Specific flux (bc) | 978010005 | 978010205
978 | 1 | 3 | 6 | 2c | FCR (bc: ROX-corr.) | 978010006 | 978010306
978 | 1 | 4 | 1 | 3P | O2 concentration | 978010001 | 978010401
978 | 1 | 5 | 2 | 4S | O2 flux per volume | 978010002 | 978010502
978 | 1 | 6 | 3 | 5U | Specific flux | 978010003 | 978010603
978 | 1 | 7 | 4 | 6Rot | Flux control ratio | 978010004 | 978010704
979 | 1 | 0 | 5 | 1pfi | Specific flux (bc) | 979010005 | 979010005
979 | 1 | 1 | 6 | 1OctM | FCR (bc: ROX-corr.) | 979010006 | 979010106
979 | 1 | 2 | 1 | 2D | O2 concentration | 979010001 | 979010201
979 | 1 | 3 | 2 | 2c | O2 flux per volume | 979010002 | 979010302
979 | 1 | 4 | 3 | 3P | Specific flux | 979010003 | 979010403
979 | 1 | 5 | 4 | 4S | Flux control ratio | 979010004 | 979010504
979 | 1 | 6 | 5 | 5U | Specific flux (bc) | 979010005 | 979010605
979 | 1 | 7 | 6 | 6Rot | FCR (bc: ROX-corr.) | 979010006 | 979010706
980 | 1 | 0 | 1 | 1pfi | O2 concentration | 980010001 | 980010001
980 | 1 | 1 | 2 | 1OctM | O2 flux per volume | 980010002 | 980010102
980 | 1 | 2 | 3 | 2D | Specific flux | 980010003 | 980010203
980 | 1 | 3 | 4 | 2c | Flux control ratio | 980010004 | 980010304
980 | 1 | 4 | 5 | 3P | Specific flux (bc) | 980010005 | 980010405
980 | 1 | 5 | 6 | 4S | FCR (bc: ROX-corr.) | 980010006 | 980010506
980 | 1 | 6 | 1 | 5U | O2 concentration | 980010001 | 980010601
980 | 1 | 7 | 2 | 6Rot | O2 flux per volume | 980010002 | 980010702
981 | 1 | 0 | 3 | 1pfi | Specific flux | 981010003 | 981010003
981 | 1 | 1 | 4 | 1OctM | Flux control ratio | 981010004 | 981010104
981 | 1 | 2 | 5 | 2D | Specific flux (bc) | 981010005 | 981010205
981 | 1 | 3 | 6 | 2c | FCR (bc: ROX-corr.) | 981010006 | 981010306
981 | 1 | 4 | 1 | 3P | O2 concentration | 981010001 | 981010401
981 | 1 | 5 | 2 | 4S | O2 flux per volume | 981010002 | 981010502
981 | 1 | 6 | 3 | 5U | Specific flux | 981010003 | 981010603
981 | 1 | 7 | 4 | 6Rot | Flux control ratio | 981010004 | 981010704
982 | 1 | 0 | 5 | 1pfi | Specific flux (bc) | 982010005 | 982010005
982 | 1 | 1 | 6 | 1OctM | FCR (bc: ROX-corr.) | 982010006 | 982010106
982 | 1 | 2 | 1 | 2D | O2 concentration | 982010001 | 982010201
982 | 1 | 3 | 2 | 2c | O2 flux per volume | 982010002 | 982010302
982 | 1 | 4 | 3 | 3P | Specific flux | 982010003 | 982010403
982 | 1 | 5 | 4 | 4S | Flux control ratio | 982010004 | 982010504
982 | 1 | 6 | 5 | 5U | Specific flux (bc) | 982010005 | 982010605
982 | 1 | 7 | 6 | 6Rot | FCR (bc: ROX-corr.) | 982010006 | 982010706
983 | 1 | 0 | 1 | 1pfi | O2 concentration | 983010001 | 983010001
983 | 1 | 1 | 2 | 1OctM | O2 flux per volume | 983010002 | 983010102
983 | 1 | 2 | 3 | 2D | Specific flux | 983010003 | 983010203
983 | 1 | 3 | 4 | 2c | Flux control ratio | 983010004 | 983010304
983 | 1 | 4 | 5 | 3P | Specific flux (bc) | 983010005 | 983010405
983 | 1 | 5 | 6 | 4S | FCR (bc: ROX-corr.) | 983010006 | 983010506
983 | 1 | 6 | 1 | 5U | O2 concentration | 983010001 | 983010601
983 | 1 | 7 | 2 | 6Rot | O2 flux per volume | 983010002 | 983010702
984 | 1 | 0 | 3 | 1pfi | Specific flux | 984010003 | 984010003
984 | 1 | 1 | 4 | 1OctM | Flux control ratio | 984010004 | 984010104
984 | 1 | 2 | 5 | 2D | Specific flux (bc) | 984010005 | 984010205
984 | 1 | 3 | 6 | 2c | FCR (bc: ROX-corr.) | 984010006 | 984010306
984 | 1 | 4 | 1 | 3P | O2 concentration | 984010001 | 984010401
984 | 1 | 5 | 2 | 4S | O2 flux per volume | 984010002 | 984010502
984 | 1 | 6 | 3 | 5U | Specific flux | 984010003 | 984010603
984 | 1 | 7 | 4 | 6Rot | Flux control ratio | 984010004 | 984010704
985 | 1 | 0 | 5 | 1pfi | Specific flux (bc) | 985010005 | 985010005
985 | 1 | 1 | 6 | 1OctM | FCR (bc: ROX-corr.) | 985010006 | 985010106
985 | 1 | 2 | 1 | 2D | O2 concentration | 985010001 | 985010201
985 | 1 | 3 | 2 | 2c | O2 flux per volume | 985010002 | 985010302
985 | 1 | 4 | 3 | 3P | Specific flux | 985010003 | 985010403
985 | 1 | 5 | 4 | 4S | Flux control ratio | 985010004 | 985010504
985 | 1 | 6 | 5 | 5U | Specific flux (bc) | 985010005 | 985010605
985 | 1 | 7 | 6 | 6Rot | FCR (bc: ROX-corr.) | 985010006 | 985010706
986 | 1 | 0 | 1 | 1pfi | O2 concentration | 986010001 | 986010001
986 | 1 | 1 | 2 | 1OctM | O2 flux per volume | 986010002 | 986010102
986 | 1 | 2 | 3 | 2D | Specific flux | 986010003 | 986010203
986 | 1 | 3 | 4 | 2c | Flux control ratio | 986010004 | 986010304
986 | 1 | 4 | 5 | 3P | Specific flux (bc) | 986010005 | 986010405
986 | 1 | 5 | 6 | 4S | FCR (bc: ROX-corr.) | 986010006 | 986010506
986 | 1 | 6 | 1 | 5U | O2 concentration | 986010001 | 986010601
986 | 1 | 7 | 2 | 6Rot | O2 flux per volume | 986010002 | 986010702
987 | 1 | 0 | 3 | 1pfi | Specific flux | 987010003 | 987010003
987 | 1 | 1 | 4 | 1OctM | Flux control ratio | 987010004 | 987010104
987 | 1 | 2 | 5 | 2D | Specific flux (bc) | 987010005 | 987010205
987 | 1 | 3 | 6 | 2c | FCR (bc: ROX-corr.) | 987010006 | 987010306
987 | 1 | 4 | 1 | 3P | O2 concentration | 987010001 | 987010401
987 | 1 | 5 | 2 | 4S | O2 flux per volume | 987010002 | 987010502
987 | 1 | 6 | 3 | 5U | Specific flux | 987010003 | 987010603
987 | 1 | 7 | 4 | 6Rot | Flux control ratio | 987010004 | 987010704
988 | 1 | 0 | 5 | 1pfi | Specific flux (bc) | 988010005 | 988010005
988 | 1 | 1 | 6 | 1OctM | FCR (bc: ROX-corr.) | 988010006 | 988010106
988 | 1 | 2 | 1 | 2D | O2 concentration | 988010001 | 988010201
988 | 1 | 3 | 2 | 2c | O2 flux per volume | 988010002 | 988010302
988 | 1 | 4 | 3 | 3P | Specific flux | 988010003 | 988010403
988 | 1 | 5 | 4 | 4S | Flux control ratio | 988010004 | 988010504
988 | 1 | 6 | 5 | 5U | Specific flux (bc) | 988010005 | 988010605
988 | 1 | 7 | 6 | 6Rot | FCR (bc: ROX-corr.) | 988010006 | 988010706
989 | 1 | 0 | 1 | 1pfi | O2 concentration | 989010001 | 989010001
989 | 1 | 1 | 2 | 1OctM | O2 flux per volume | 989010002 | 989010102
989 | 1 | 2 | 3 | 2D | Specific flux | 989010003 | 989010203
989 | 1 | 3 | 4 | 2c | Flux control ratio | 989010004 | 989010304
989 | 1 | 4 | 5 | 3P | Specific flux (bc) | 989010005 | 989010405
989 | 1 | 5 | 6 | 4S | FCR (bc: ROX-corr.) | 989010006 | 989010506
989 | 1 | 6 | 1 | 5U | O2 concentration | 989010001 | 989010601
989 | 1 | 7 | 2 | 6Rot | O2 flux per volume | 989010002 | 989010702
990 | 1 | 0 | 3 | 1pfi | Specific flux | 990010003 | 990010003
990 | 1 | 1 | 4 | 1OctM | Flux control ratio | 990010004 | 990010104
990 | 1 | 2 | 5 | 2D | Specific flux (bc) | 990010005 | 990010205
990 | 1 | 3 | 6 | 2c | FCR (bc: ROX-corr.) | 990010006 | 990010306
990 | 1 | 4 | 1 | 3P | O2 concentration | 990010001 | 990010401
990 | 1 | 5 | 2 | 4S | O2 flux per volume | 990010002 | 990010502
990 | 1 | 6 | 3 | 5U | Specific flux | 990010003 | 990010603
990 | 1 | 7 | 4 | 6Rot | Flux control ratio | 990010004 | 990010704
991 | 1 | 0 | 5 | 1pfi | Specific flux (bc) | 991010005 | 991010005
991 | 1 | 1 | 6 | 1OctM | FCR (bc: ROX-corr.) | 991010006 | 991010106
991 | 1 | 2 | 1 | 2D | O2 concentration | 991010001 | 991010201
991 | 1 | 3 | 2 | 2c | O2 flux per volume | 991010002 | 991010302
991 | 1 | 4 | 3 | 3P | Specific flux | 991010003 | 991010403
991 | 1 | 5 | 4 | 4S | Flux control ratio | 991010004 | 991010504
991 | 1 | 6 | 5 | 5U | Specific flux (bc) | 991010005 | 991010605
991 | 1 | 7 | 6 | 6Rot | FCR (bc: ROX-corr.) | 991010006 | 991010706
992 | 1 | 0 | 1 | 1pfi | O2 concentration | 992010001 | 992010001
992 | 1 | 1 | 2 | 1OctM | O2 flux per volume | 992010002 | 992010102
992 | 1 | 2 | 3 | 2D | Specific flux | 992010003 | 992010203
992 | 1 | 3 | 4 | 2c | Flux control ratio | 992010004 | 992010304
992 | 1 | 4 | 5 | 3P | Specific flux (bc) | 992010005 | 992010405
992 | 1 | 5 | 6 | 4S | FCR (bc: ROX-corr.) | 992010006 | 992010506
992 | 1 | 6 | 1 | 5U | O2 concentration | 992010001 | 992010601
992 | 1 | 7 | 2 | 6Rot | O2 flux per volume | 992010002 | 992010702
993 | 1 | 0 | 3 | 1pfi | Specific flux | 993010003 | 993010003
993 | 1 | 1 | 4 | 1OctM | Flux control ratio | 993010004 | 993010104
993 | 1 | 2 | 5 | 2D | Specific flux (bc) | 993010005 | 993010205
993 | 1 | 3 | 6 | 2c | FCR (bc: ROX-corr.) | 993010006 | 993010306
993 | 1 | 4 | 1 | 3P | O2 concentration | 993010001 | 993010401
993 | 1 | 5 | 2 | 4S | O2 flux per volume | 993010002 | 993010502
993 | 1 | 6 | 3 | 5U | Specific flux | 993010003 | 993010603
993 | 1 | 7 | 4 | 6Rot | Flux control ratio | 993010004 | 993010704
994 | 1 | 0 | 5 | 1pfi | Specific flux (bc) | 994010005 | 994010005
994 | 1 | 1 | 6 | 1OctM | FCR (bc: ROX-corr.) | 994010006 | 994010106
994 | 1 | 2 | 1 | 2D | O2 concentration | 994010001 | 994010201
994 | 1 | 3 | 2 | 2c | O2 flux per volume | 994010002 | 994010302
994 | 1 | 4 | 3 | 3P | Specific flux | 994010003 | 994010403
994 | 1 | 5 | 4 | 4S | Flux control ratio | 994010004 | 994010504
994 | 1 | 6 | 5 | 5U | Specific flux (bc) | 994010005 | 994010605
994 | 1 | 7 | 6 | 6Rot | FCR (bc: ROX-corr.) | 994010006 | 994010706
995 | 1 | 0 | 1 | 1pfi | O2 concentration | 995010001 | 995010001
995 | 1 | 1 | 2 | 1OctM | O2 flux per volume | 995010002 | 995010102
995 | 1 | 2 | 3 | 2D | Specific flux | 995010003 | 995010203
995 | 1 | 3 | 4 | 2c | Flux control ratio | 995010004 | 995010304
995 | 1 | 4 | 5 | 3P | Specific flux (bc) | 995010005 | 995010405
995 | 1 | 5 | 6 | 4S | FCR (bc: ROX-corr.) | 995010006 | 995010506
995 | 1 | 6 | 1 | 5U | O2 concentration | 995010001 | 995010601
995 | 1 | 7 | 2 | 6Rot | O2 flux per volume | 995010002 | 995010702
996 | 1 | 0 | 3 | 1pfi | Specific flux | 996010003 | 996010003
996 | 1 | 1 | 4 | 1OctM | Flux control ratio | 996010004 | 996010104
996 | 1 | 2 | 5 | 2D | Specific flux (bc) | 996010005 | 996010205
996 | 1 | 3 | 6 | 2c | FCR (bc: ROX-corr.) | 996010006 | 996010306
996 | 1 | 4 | 1 | 3P | O2 concentration | 996010001 | 996010401
996 | 1 | 5 | 2 | 4S | O2 flux per volume | 996010002 | 996010502
996 | 1 | 6 | 3 | 5U | Specific flux | 996010003 | 996010603
996 | 1 | 7 | 4 | 6Rot | Flux control ratio | 996010004 | 996010704
997 | 1 | 0 | 5 | 1pfi | Specific flux (bc) | 997010005 | 997010005
997 | 1 | 1 | 6 | 1OctM | FCR (bc: ROX-corr.) | 997010006 | 997010106
997 | 1 | 2 | 1 | 2D | O2 concentration | 997010001 | 997010201
997 | 1 | 3 | 2 | 2c | O2 flux per volume | 997010002 | 997010302
997 | 1 | 4 | 3 | 3P | Specific flux | 997010003 | 997010403
997 | 1 | 5 | 4 | 4S | Flux control ratio | 997010004 | 997010504
997 | 1 | 6 | 5 | 5U | Specific flux (bc) | 997010005 | 997010605
997 | 1 | 7 | 6 | 6Rot | FCR (bc: ROX-corr.) | 997010006 | 997010706
998 | 1 | 0 | 1 | 1pfi | O2 concentration | 998010001 | 998010001
998 | 1 | 1 | 2 | 1OctM | O2 flux per volume | 998010002 | 998010102
998 | 1 | 2 | 3 | 2D | Specific flux | 998010003 | 998010203
998 | 1 | 3 | 4 | 2c | Flux control ratio | 998010004 | 998010304
998 | 1 | 4 | 5 | 3P | Specific flux (bc) | 998010005 | 998010405
998 | 1 | 5 | 6 | 4S | FCR (bc: ROX-corr.) | 998010006 | 998010506
998 | 1 | 6 | 1 | 5U | O2 concentration | 998010001 | 998010601
998 | 1 | 7 | 2 | 6Rot | O2 flux per volume | 998010002 | 998010702
999 | 1 | 0 | 3 | 1pfi | Specific flux | 999010003 | 999010003
999 | 1 | 1 | 4 | 1OctM | Flux control ratio | 999010004 | 999010104
999 | 1 | 2 | 5 | 2D | Specific flux (bc) | 999010005 | 999010205
999 | 1 | 3 | 6 | 2c | FCR (bc: ROX-corr.) | 999010006 | 999010306
999 | 1 | 4 | 1 | 3P | O2 concentration | 999010001 | 999010401
999 | 1 | 5 | 2 | 4S | O2 flux per volume | 999010002 | 999010502
999 | 1 | 6 | 3 | 5U | Specific flux | 999010003 | 999010603
999 | 1 | 7 | 4 | 6Rot | Flux control ratio | 999010004 | 999010704
1000 | 1 | 0 | 5 | 1pfi | Specific flux (bc) | 1000010005 | 1000010005
1000 | 1 | 1 | 6 | 1OctM | FCR (bc: ROX-corr.) | 1000010006 | 1000010106
1000 | 1 | 2 | 1 | 2D | O2 concentration | 1000010001 | 1000010201
1000 | 1 | 3 | 2 | 2c | O2 flux per volume | 1000010002 | 1000010302
1000 | 1 | 4 | 3 | 3P | Specific flux | 1000010003 | 1000010403
1000 | 1 | 5 | 4 | 4S | Flux control ratio | 1000010004 | 1000010504
1000 | 1 | 6 | 5 | 5U | Specific flux (bc) | 1000010005 | 1000010605
1000 | 1 | 7 | 6 | 6Rot | FCR (bc: ROX-corr.) | 1000010006 | 1000010706
1001 | 1 | 0 | 1 | 1pfi | O2 concentration | 1001010001 | 1001010001
1001 | 1 | 1 | 2 | 1OctM | O2 flux per volume | 1001010002 | 1001010102
1001 | 1 | 2 | 3 | 2D | Specific flux | 1001010003 | 1001010203
1001 | 1 | 3 | 4 | 2c | Flux control ratio | 1001010004 | 1001010304
1001 | 1 | 4 | 5 | 3P | Specific flux (bc) | 1001010005 | 1001010405
1001 | 1 | 5 | 6 | 4S | FCR (bc: ROX-corr.) | 1001010006 | 1001010506
1001 | 1 | 6 | 1 | 5U | O2 concentration | 1001010001 | 1001010601
1001 | 1 | 7 | 2 | 6Rot | O2 flux per volume | 1001010002 | 1001010702
1002 | 1 | 0 | 3 | 1pfi | Specific flux | 1002010003 | 1002010003
1002 | 1 | 1 | 4 | 1OctM | Flux control ratio | 1002010004 | 1002010104
1002 | 1 | 2 | 5 | 2D | Specific flux (bc) | 1002010005 | 1002010205
1002 | 1 | 3 | 6 | 2c | FCR (bc: ROX-corr.) | 1002010006 | 1002010306
1002 | 1 | 4 | 1 | 3P | O2 concentration | 1002010001 | 1002010401
1002 | 1 | 5 | 2 | 4S | O2 flux per volume | 1002010002 | 1002010502
1002 | 1 | 6 | 3 | 5U | Specific flux | 1002010003 | 1002010603
1002 | 1 | 7 | 4 | 6Rot | Flux control ratio | 1002010004 | 1002010704
1003 | 1 | 0 | 5 | 1pfi | Specific flux (bc) | 1003010005 | 1003010005
1003 | 1 | 1 | 6 | 1OctM | FCR (bc: ROX-corr.) | 1003010006 | 1003010106
1003 | 1 | 2 | 1 | 2D | O2 concentration | 1003010001 | 1003010201
1003 | 1 | 3 | 2 | 2c | O2 flux per volume | 1003010002 | 1003010302
1003 | 1 | 4 | 3 | 3P | Specific flux | 1003010003 | 1003010403
1003 | 1 | 5 | 4 | 4S | Flux control ratio | 1003010004 | 1003010504
1003 | 1 | 6 | 5 | 5U | Specific flux (bc) | 1003010005 | 1003010605
1003 | 1 | 7 | 6 | 6Rot | FCR (bc: ROX-corr.) | 1003010006 | 1003010706
1004 | 1 | 0 | 1 | 1pfi | O2 concentration | 1004010001 | 1004010001
1004 | 1 | 1 | 2 | 1OctM | O2 flux per volume | 1004010002 | 1004010102
1004 | 1 | 2 | 3 | 2D | Specific flux | 1004010003 | 1004010203
1004 | 1 | 3 | 4 | 2c | Flux control ratio | 1004010004 | 1004010304
1004 | 1 | 4 | 5 | 3P | Specific flux (bc) | 1004010005 | 1004010405
1004 | 1 | 5 | 6 | 4S | FCR (bc: ROX-corr.) | 1004010006 | 1004010506
1004 | 1 | 6 | 1 | 5U | O2 concentration | 1004010001 | 1004010601
1004 | 1 | 7 | 2 | 6Rot | O2 flux per volume | 1004010002 | 1004010702
1005 | 1 | 0 | 3 | 1pfi | Specific flux | 1005010003 | 1005010003
1005 | 1 | 1 | 4 | 1OctM | Flux control ratio | 1005010004 | 1005010104
1005 | 1 | 2 | 5 | 2D | Specific flux (bc) | 1005010005 | 1005010205
1005 | 1 | 3 | 6 | 2c | FCR (bc: ROX-corr.) | 1005010006 | 1005010306
1005 | 1 | 4 | 1 | 3P | O2 concentration | 1005010001 | 1005010401
1005 | 1 | 5 | 2 | 4S | O2 flux per volume | 1005010002 | 1005010502
1005 | 1 | 6 | 3 | 5U | Specific flux | 1005010003 | 1005010603
1005 | 1 | 7 | 4 | 6Rot | Flux control ratio | 1005010004 | 1005010704
1006 | 1 | 0 | 5 | 1pfi | Specific flux (bc) | 1006010005 | 1006010005
1006 | 1 | 1 | 6 | 1OctM | FCR (bc: ROX-corr.) | 1006010006 | 1006010106
1006 | 1 | 2 | 1 | 2D | O2 concentration | 1006010001 | 1006010201
1006 | 1 | 3 | 2 | 2c | O2 flux per volume | 1006010002 | 1006010302
1006 | 1 | 4 | 3 | 3P | Specific flux | 1006010003 | 1006010403
1006 | 1 | 5 | 4 | 4S | Flux control ratio | 1006010004 | 1006010504
1006 | 1 | 6 | 5 | 5U | Specific flux (bc) | 1006010005 | 1006010605
1006 | 1 | 7 | 6 | 6Rot | FCR (bc: ROX-corr.) | 1006010006 | 1006010706
1007 | 1 | 0 | 1 | 1pfi | O2 concentration | 1007010001 | 1007010001
1007 | 1 | 1 | 2 | 1OctM | O2 flux per volume | 1007010002 | 1007010102
1007 | 1 | 2 | 3 | 2D | Specific flux | 1007010003 | 1007010203
1007 | 1 | 3 | 4 | 2c | Flux control ratio | 1007010004 | 1007010304
1007 | 1 | 4 | 5 | 3P | Specific flux (bc) | 1007010005 | 1007010405
1007 | 1 | 5 | 6 | 4S | FCR (bc: ROX-corr.) | 1007010006 | 1007010506
1007 | 1 | 6 | 1 | 5U | O2 concentration | 1007010001 | 1007010601
1007 | 1 | 7 | 2 | 6Rot | O2 flux per volume | 1007010002 | 1007010702
1008 | 1 | 0 | 3 | 1pfi | Specific flux | 1008010003 | 1008010003
1008 | 1 | 1 | 4 | 1OctM | Flux control ratio | 1008010004 | 1008010104
1008 | 1 | 2 | 5 | 2D | Specific flux (bc) | 1008010005 | 1008010205
1008 | 1 | 3 | 6 | 2c | FCR (bc: ROX-corr.) | 1008010006 | 1008010306
1008 | 1 | 4 | 1 | 3P | O2 concentration | 1008010001 | 1008010401
1008 | 1 | 5 | 2 | 4S | O2 flux per volume | 1008010002 | 1008010502
1008 | 1 | 6 | 3 | 5U | Specific flux | 1008010003 | 1008010603
1008 | 1 | 7 | 4 | 6Rot | Flux control ratio | 1008010004 | 1008010704
1009 | 1 | 0 | 5 | 1pfi | Specific flux (bc) | 1009010005 | 1009010005
1009 | 1 | 1 | 6 | 1OctM | FCR (bc: ROX-corr.) | 1009010006 | 1009010106
1009 | 1 | 2 | 1 | 2D | O2 concentration | 1009010001 | 1009010201
1009 | 1 | 3 | 2 | 2c | O2 flux per volume | 1009010002 | 1009010302
1009 | 1 | 4 | 3 | 3P | Specific flux | 1009010003 | 1009010403
1009 | 1 | 5 | 4 | 4S | Flux control ratio | 1009010004 | 1009010504
1009 | 1 | 6 | 5 | 5U | Specific flux (bc) | 1009010005 | 1009010605
1009 | 1 | 7 | 6 | 6Rot | FCR (bc: ROX-corr.) | 1009010006 | 1009010706
1010 | 1 | 0 | 1 | 1pfi | O2 concentration | 1010010001 | 1010010001
1010 | 1 | 1 | 2 | 1OctM | O2 flux per volume | 1010010002 | 1010010102
1010 | 1 | 2 | 3 | 2D | Specific flux | 1010010003 | 1010010203
1010 | 1 | 3 | 4 | 2c | Flux control ratio | 1010010004 | 1010010304
1010 | 1 | 4 | 5 | 3P | Specific flux (bc) | 1010010005 | 1010010405
1010 | 1 | 5 | 6 | 4S | FCR (bc: ROX-corr.) | 1010010006 | 1010010506
1010 | 1 | 6 | 1 | 5U | O2 concentration | 1010010001 | 1010010601
1010 | 1 | 7 | 2 | 6Rot | O2 flux per volume | 1010010002 | 1010010702
1011 | 1 | 0 | 3 | 1pfi | Specific flux | 1011010003 | 1011010003
1011 | 1 | 1 | 4 | 1OctM | Flux control ratio | 1011010004 | 1011010104
1011 | 1 | 2 | 5 | 2D | Specific flux (bc) | 1011010005 | 1011010205
1011 | 1 | 3 | 6 | 2c | FCR (bc: ROX-corr.) | 1011010006 | 1011010306
1011 | 1 | 4 | 1 | 3P | O2 concentration | 1011010001 | 1011010401
1011 | 1 | 5 | 2 | 4S | O2 flux per volume | 1011010002 | 1011010502
1011 | 1 | 6 | 3 | 5U | Specific flux | 1011010003 | 1011010603
1011 | 1 | 7 | 4 | 6Rot | Flux control ratio | 1011010004 | 1011010704
1012 | 1 | 0 | 5 | 1pfi | Specific flux (bc) | 1012010005 | 1012010005
1012 | 1 | 1 | 6 | 1OctM | FCR (bc: ROX-corr.) | 1012010006 | 1012010106
1012 | 1 | 2 | 1 | 2D | O2 concentration | 1012010001 | 1012010201
1012 | 1 | 3 | 2 | 2c | O2 flux per volume | 1012010002 | 1012010302
1012 | 1 | 4 | 3 | 3P | Specific flux | 1012010003 | 1012010403
1012 | 1 | 5 | 4 | 4S | Flux control ratio | 1012010004 | 1012010504
1012 | 1 | 6 | 5 | 5U | Specific flux (bc) | 1012010005 | 1012010605
1012 | 1 | 7 | 6 | 6Rot | FCR (bc: ROX-corr.) | 1012010006 | 1012010706
1013 | 1 | 0 | 1 | 1pfi | O2 concentration | 1013010001 | 1013010001
1013 | 1 | 1 | 2 | 1OctM | O2 flux per volume | 1013010002 | 1013010102
1013 | 1 | 2 | 3 | 2D | Specific flux | 1013010003 | 1013010203
1013 | 1 | 3 | 4 | 2c | Flux control ratio | 1013010004 | 1013010304
1013 | 1 | 4 | 5 | 3P | Specific flux (bc) | 1013010005 | 1013010405
1013 | 1 | 5 | 6 | 4S | FCR (bc: ROX-corr.) | 1013010006 | 1013010506
1013 | 1 | 6 | 1 | 5U | O2 concentration | 1013010001 | 1013010601
1013 | 1 | 7 | 2 | 6Rot | O2 flux per volume | 1013010002 | 1013010702
1014 | 1 | 0 | 3 | 1pfi | Specific flux | 1014010003 | 1014010003
1014 | 1 | 1 | 4 | 1OctM | Flux control ratio | 1014010004 | 1014010104
1014 | 1 | 2 | 5 | 2D | Specific flux (bc) | 1014010005 | 1014010205
1014 | 1 | 3 | 6 | 2c | FCR (bc: ROX-corr.) | 1014010006 | 1014010306
1014 | 1 | 4 | 1 | 3P | O2 concentration | 1014010001 | 1014010401
1014 | 1 | 5 | 2 | 4S | O2 flux per volume | 1014010002 | 1014010502
1014 | 1 | 6 | 3 | 5U | Specific flux | 1014010003 | 1014010603
1014 | 1 | 7 | 4 | 6Rot | Flux control ratio | 1014010004 | 1014010704
1015 | 1 | 0 | 5 | 1pfi | Specific flux (bc) | 1015010005 | 1015010005
1015 | 1 | 1 | 6 | 1OctM | FCR (bc: ROX-corr.) | 1015010006 | 1015010106
1015 | 1 | 2 | 1 | 2D | O2 concentration | 1015010001 | 1015010201
1015 | 1 | 3 | 2 | 2c | O2 flux per volume | 1015010002 | 1015010302
1015 | 1 | 4 | 3 | 3P | Specific flux | 1015010003 | 1015010403
1015 | 1 | 5 | 4 | 4S | Flux control ratio | 1015010004 | 1015010504
1015 | 1 | 6 | 5 | 5U | Specific flux (bc) | 1015010005 | 1015010605
1015 | 1 | 7 | 6 | 6Rot | FCR (bc: ROX-corr.) | 1015010006 | 1015010706
1016 | 1 | 0 | 1 | 1pfi | O2 concentration | 1016010001 | 1016010001
1016 | 1 | 1 | 2 | 1OctM | O2 flux per volume | 1016010002 | 1016010102
1016 | 1 | 2 | 3 | 2D | Specific flux | 1016010003 | 1016010203
1016 | 1 | 3 | 4 | 2c | Flux control ratio | 1016010004 | 1016010304
1016 | 1 | 4 | 5 | 3P | Specific flux (bc) | 1016010005 | 1016010405
1016 | 1 | 5 | 6 | 4S | FCR (bc: ROX-corr.) | 1016010006 | 1016010506
1016 | 1 | 6 | 1 | 5U | O2 concentration | 1016010001 | 1016010601
1016 | 1 | 7 | 2 | 6Rot | O2 flux per volume | 1016010002 | 1016010702
1017 | 1 | 0 | 3 | 1pfi | Specific flux | 1017010003 | 1017010003
1017 | 1 | 1 | 4 | 1OctM | Flux control ratio | 1017010004 | 1017010104
1017 | 1 | 2 | 5 | 2D | Specific flux (bc) | 1017010005 | 1017010205
1017 | 1 | 3 | 6 | 2c | FCR (bc: ROX-corr.) | 1017010006 | 1017010306
1017 | 1 | 4 | 1 | 3P | O2 concentration | 1017010001 | 1017010401
1017 | 1 | 5 | 2 | 4S | O2 flux per volume | 1017010002 | 1017010502
1017 | 1 | 6 | 3 | 5U | Specific flux | 1017010003 | 1017010603
1017 | 1 | 7 | 4 | 6Rot | Flux control ratio | 1017010004 | 1017010704
1018 | 1 | 0 | 5 | 1pfi | Specific flux (bc) | 1018010005 | 1018010005
1018 | 1 | 1 | 6 | 1OctM | FCR (bc: ROX-corr.) | 1018010006 | 1018010106
1018 | 1 | 2 | 1 | 2D | O2 concentration | 1018010001 | 1018010201
1018 | 1 | 3 | 2 | 2c | O2 flux per volume | 1018010002 | 1018010302
1018 | 1 | 4 | 3 | 3P | Specific flux | 1018010003 | 1018010403
1018 | 1 | 5 | 4 | 4S | Flux control ratio | 1018010004 | 1018010504
1018 | 1 | 6 | 5 | 5U | Specific flux (bc) | 1018010005 | 1018010605
1018 | 1 | 7 | 6 | 6Rot | FCR (bc: ROX-corr.) | 1018010006 | 1018010706
1019 | 1 | 0 | 1 | 1pfi | O2 concentration | 1019010001 | 1019010001
1019 | 1 | 1 | 2 | 1OctM | O2 flux per volume | 1019010002 | 1019010102
1019 | 1 | 2 | 3 | 2D | Specific flux | 1019010003 | 1019010203
1019 | 1 | 3 | 4 | 2c | Flux control ratio | 1019010004 | 1019010304
1019 | 1 | 4 | 5 | 3P | Specific flux (bc) | 1019010005 | 1019010405
1019 | 1 | 5 | 6 | 4S | FCR (bc: ROX-corr.) | 1019010006 | 1019010506
1019 | 1 | 6 | 1 | 5U | O2 concentration | 1019010001 | 1019010601
1019 | 1 | 7 | 2 | 6Rot | O2 flux per volume | 1019010002 | 1019010702
1020 | 1 | 0 | 3 | 1pfi | Specific flux | 1020010003 | 1020010003
1020 | 1 | 1 | 4 | 1OctM | Flux control ratio | 1020010004 | 1020010104
1020 | 1 | 2 | 5 | 2D | Specific flux (bc) | 1020010005 | 1020010205
1020 | 1 | 3 | 6 | 2c | FCR (bc: ROX-corr.) | 1020010006 | 1020010306
1020 | 1 | 4 | 1 | 3P | O2 concentration | 1020010001 | 1020010401
1020 | 1 | 5 | 2 | 4S | O2 flux per volume | 1020010002 | 1020010502
1020 | 1 | 6 | 3 | 5U | Specific flux | 1020010003 | 1020010603
1020 | 1 | 7 | 4 | 6Rot | Flux control ratio | 1020010004 | 1020010704
1021 | 1 | 0 | 5 | 1pfi | Specific flux (bc) | 1021010005 | 1021010005
1021 | 1 | 1 | 6 | 1OctM | FCR (bc: ROX-corr.) | 1021010006 | 1021010106
1021 | 1 | 2 | 1 | 2D | O2 concentration | 1021010001 | 1021010201
1021 | 1 | 3 | 2 | 2c | O2 flux per volume | 1021010002 | 1021010302
1021 | 1 | 4 | 3 | 3P | Specific flux | 1021010003 | 1021010403
1021 | 1 | 5 | 4 | 4S | Flux control ratio | 1021010004 | 1021010504
1021 | 1 | 6 | 5 | 5U | Specific flux (bc) | 1021010005 | 1021010605
1021 | 1 | 7 | 6 | 6Rot | FCR (bc: ROX-corr.) | 1021010006 | 1021010706
1022 | 1 | 0 | 1 | 1pfi | O2 concentration | 1022010001 | 1022010001
1022 | 1 | 1 | 2 | 1OctM | O2 flux per volume | 1022010002 | 1022010102
1022 | 1 | 2 | 3 | 2D | Specific flux | 1022010003 | 1022010203
1022 | 1 | 3 | 4 | 2c | Flux control ratio | 1022010004 | 1022010304
1022 | 1 | 4 | 5 | 3P | Specific flux (bc) | 1022010005 | 1022010405
1022 | 1 | 5 | 6 | 4S | FCR (bc: ROX-corr.) | 1022010006 | 1022010506
1022 | 1 | 6 | 1 | 5U | O2 concentration | 1022010001 | 1022010601
1022 | 1 | 7 | 2 | 6Rot | O2 flux per volume | 1022010002 | 1022010702
1023 | 1 | 0 | 3 | 1pfi | Specific flux | 1023010003 | 1023010003
1023 | 1 | 1 | 4 | 1OctM | Flux control ratio | 1023010004 | 1023010104
1023 | 1 | 2 | 5 | 2D | Specific flux (bc) | 1023010005 | 1023010205
1023 | 1 | 3 | 6 | 2c | FCR (bc: ROX-corr.) | 1023010006 | 1023010306
1023 | 1 | 4 | 1 | 3P | O2 concentration | 1023010001 | 1023010401
1023 | 1 | 5 | 2 | 4S | O2 flux per volume | 1023010002 | 1023010502
1023 | 1 | 6 | 3 | 5U | Specific flux | 1023010003 | 1023010603
1023 | 1 | 7 | 4 | 6Rot | Flux control ratio | 1023010004 | 1023010704
1024 | 1 | 0 | 5 | 1pfi | Specific flux (bc) | 1024010005 | 1024010005
1024 | 1 | 1 | 6 | 1OctM | FCR (bc: ROX-corr.) | 1024010006 | 1024010106
1024 | 1 | 2 | 1 | 2D | O2 concentration | 1024010001 | 1024010201
1024 | 1 | 3 | 2 | 2c | O2 flux per volume | 1024010002 | 1024010302
1024 | 1 | 4 | 3 | 3P | Specific flux | 1024010003 | 1024010403
1024 | 1 | 5 | 4 | 4S | Flux control ratio | 1024010004 | 1024010504
1024 | 1 | 6 | 5 | 5U | Specific flux (bc) | 1024010005 | 1024010605
1024 | 1 | 7 | 6 | 6Rot | FCR (bc: ROX-corr.) | 1024010006 | 1024010706
1025 | 1 | 0 | 1 | 1pfi | O2 concentration | 1025010001 | 1025010001
1025 | 1 | 1 | 2 | 1OctM | O2 flux per volume | 1025010002 | 1025010102
1025 | 1 | 2 | 3 | 2D | Specific flux | 1025010003 | 1025010203
1025 | 1 | 3 | 4 | 2c | Flux control ratio | 1025010004 | 1025010304
1025 | 1 | 4 | 5 | 3P | Specific flux (bc) | 1025010005 | 1025010405
1025 | 1 | 5 | 6 | 4S | FCR (bc: ROX-corr.) | 1025010006 | 1025010506
1025 | 1 | 6 | 1 | 5U | O2 concentration | 1025010001 | 1025010601
1025 | 1 | 7 | 2 | 6Rot | O2 flux per volume | 1025010002 | 1025010702
1026 | 1 | 0 | 3 | 1pfi | Specific flux | 1026010003 | 1026010003
1026 | 1 | 1 | 4 | 1OctM | Flux control ratio | 1026010004 | 1026010104
1026 | 1 | 2 | 5 | 2D | Specific flux (bc) | 1026010005 | 1026010205
1026 | 1 | 3 | 6 | 2c | FCR (bc: ROX-corr.) | 1026010006 | 1026010306
1026 | 1 | 4 | 1 | 3P | O2 concentration | 1026010001 | 1026010401
1026 | 1 | 5 | 2 | 4S | O2 flux per volume | 1026010002 | 1026010502
1026 | 1 | 6 | 3 | 5U | Specific flux | 1026010003 | 1026010603
1026 | 1 | 7 | 4 | 6Rot | Flux control ratio | 1026010004 | 1026010704
1027 | 1 | 0 | 5 | 1pfi | Specific flux (bc) | 1027010005 | 1027010005
1027 | 1 | 1 | 6 | 1OctM | FCR (bc: ROX-corr.) | 1027010006 | 1027010106
1027 | 1 | 2 | 1 | 2D | O2 concentration | 1027010001 | 1027010201
1027 | 1 | 3 | 2 | 2c | O2 flux per volume | 1027010002 | 1027010302
1027 | 1 | 4 | 3 | 3P | Specific flux | 1027010003 | 1027010403
1027 | 1 | 5 | 4 | 4S | Flux control ratio | 1027010004 | 1027010504
1027 | 1 | 6 | 5 | 5U | Specific flux (bc) | 1027010005 | 1027010605
1027 | 1 | 7 | 6 | 6Rot | FCR (bc: ROX-corr.) | 1027010006 | 1027010706
1028 | 1 | 0 | 1 | 1pfi | O2 concentration | 1028010001 | 1028010001
1028 | 1 | 1 | 2 | 1OctM | O2 flux per volume | 1028010002 | 1028010102
1028 | 1 | 2 | 3 | 2D | Specific flux | 1028010003 | 1028010203
1028 | 1 | 3 | 4 | 2c | Flux control ratio | 1028010004 | 1028010304
1028 | 1 | 4 | 5 | 3P | Specific flux (bc) | 1028010005 | 1028010405
1028 | 1 | 5 | 6 | 4S | FCR (bc: ROX-corr.) | 1028010006 | 1028010506
1028 | 1 | 6 | 1 | 5U | O2 concentration | 1028010001 | 1028010601
1028 | 1 | 7 | 2 | 6Rot | O2 flux per volume | 1028010002 | 1028010702
1029 | 1 | 0 | 3 | 1pfi | Specific flux | 1029010003 | 1029010003
1029 | 1 | 1 | 4 | 1OctM | Flux control ratio | 1029010004 | 1029010104
1029 | 1 | 2 | 5 | 2D | Specific flux (bc) | 1029010005 | 1029010205
1029 | 1 | 3 | 6 | 2c | FCR (bc: ROX-corr.) | 1029010006 | 1029010306
1029 | 1 | 4 | 1 | 3P | O2 concentration | 1029010001 | 1029010401
1029 | 1 | 5 | 2 | 4S | O2 flux per volume | 1029010002 | 1029010502
1029 | 1 | 6 | 3 | 5U | Specific flux | 1029010003 | 1029010603
1029 | 1 | 7 | 4 | 6Rot | Flux control ratio | 1029010004 | 1029010704
1030 | 1 | 0 | 5 | 1pfi | Specific flux (bc) | 1030010005 | 1030010005
1030 | 1 | 1 | 6 | 1OctM | FCR (bc: ROX-corr.) | 1030010006 | 1030010106
1030 | 1 | 2 | 1 | 2D | O2 concentration | 1030010001 | 1030010201
1030 | 1 | 3 | 2 | 2c | O2 flux per volume | 1030010002 | 1030010302
1030 | 1 | 4 | 3 | 3P | Specific flux | 1030010003 | 1030010403
1030 | 1 | 5 | 4 | 4S | Flux control ratio | 1030010004 | 1030010504
1030 | 1 | 6 | 5 | 5U | Specific flux (bc) | 1030010005 | 1030010605
1030 | 1 | 7 | 6 | 6Rot | FCR (bc: ROX-corr.) | 1030010006 | 1030010706
1031 | 1 | 0 | 1 | 1pfi | O2 concentration | 1031010001 | 1031010001
1031 | 1 | 1 | 2 | 1OctM | O2 flux per volume | 1031010002 | 1031010102
1031 | 1 | 2 | 3 | 2D | Specific flux | 1031010003 | 1031010203
1031 | 1 | 3 | 4 | 2c | Flux control ratio | 1031010004 | 1031010304
1031 | 1 | 4 | 5 | 3P | Specific flux (bc) | 1031010005 | 1031010405
1031 | 1 | 5 | 6 | 4S | FCR (bc: ROX-corr.) | 1031010006 | 1031010506
1031 | 1 | 6 | 1 | 5U | O2 concentration | 1031010001 | 1031010601
1031 | 1 | 7 | 2 | 6Rot | O2 flux per volume | 1031010002 | 1031010702
1032 | 1 | 0 | 3 | 1pfi | Specific flux | 1032010003 | 1032010003
1032 | 1 | 1 | 4 | 1OctM | Flux control ratio | 1032010004 | 1032010104
1032 | 1 | 2 | 5 | 2D | Specific flux (bc) | 1032010005 | 1032010205
1032 | 1 | 3 | 6 | 2c | FCR (bc: ROX-corr.) | 1032010006 | 1032010306
1032 | 1 | 4 | 1 | 3P | O2 concentration | 1032010001 | 1032010401
1032 | 1 | 5 | 2 | 4S | O2 flux per volume | 1032010002 | 1032010502
1032 | 1 | 6 | 3 | 5U | Specific flux | 1032010003 | 1032010603
1032 | 1 | 7 | 4 | 6Rot | Flux control ratio | 1032010004 | 1032010704
1033 | 1 | 0 | 5 | 1pfi | Specific flux (bc) | 1033010005 | 1033010005
1033 | 1 | 1 | 6 | 1OctM | FCR (bc: ROX-corr.) | 1033010006 | 1033010106
1033 | 1 | 2 | 1 | 2D | O2 concentration | 1033010001 | 1033010201
1033 | 1 | 3 | 2 | 2c | O2 flux per volume | 1033010002 | 1033010302
1033 | 1 | 4 | 3 | 3P | Specific flux | 1033010003 | 1033010403
1033 | 1 | 5 | 4 | 4S | Flux control ratio | 1033010004 | 1033010504
1033 | 1 | 6 | 5 | 5U | Specific flux (bc) | 1033010005 | 1033010605
1033 | 1 | 7 | 6 | 6Rot | FCR (bc: ROX-corr.) | 1033010006 | 1033010706
1034 | 1 | 0 | 1 | 1pfi | O2 concentration | 1034010001 | 1034010001
1034 | 1 | 1 | 2 | 1OctM | O2 flux per volume | 1034010002 | 1034010102
1034 | 1 | 2 | 3 | 2D | Specific flux | 1034010003 | 1034010203
1034 | 1 | 3 | 4 | 2c | Flux control ratio | 1034010004 | 1034010304
1034 | 1 | 4 | 5 | 3P | Specific flux (bc) | 1034010005 | 1034010405
1034 | 1 | 5 | 6 | 4S | FCR (bc: ROX-corr.) | 1034010006 | 1034010506
1034 | 1 | 6 | 1 | 5U | O2 concentration | 1034010001 | 1034010601
1034 | 1 | 7 | 2 | 6Rot | O2 flux per volume | 1034010002 | 1034010702
1035 | 1 | 0 | 3 | 1pfi | Specific flux | 1035010003 | 1035010003
1035 | 1 | 1 | 4 | 1OctM | Flux control ratio | 1035010004 | 1035010104
1035 | 1 | 2 | 5 | 2D | Specific flux (bc) | 1035010005 | 1035010205
1035 | 1 | 3 | 6 | 2c | FCR (bc: ROX-corr.) | 1035010006 | 1035010306
1035 | 1 | 4 | 1 | 3P | O2 concentration | 1035010001 | 1035010401
1035 | 1 | 5 | 2 | 4S | O2 flux per volume | 1035010002 | 1035010502
1035 | 1 | 6 | 3 | 5U | Specific flux | 1035010003 | 1035010603
1035 | 1 | 7 | 4 | 6Rot | Flux control ratio | 1035010004 | 1035010704
1036 | 1 | 0 | 5 | 1pfi | Specific flux (bc) | 1036010005 | 1036010005
1036 | 1 | 1 | 6 | 1OctM | FCR (bc: ROX-corr.) | 1036010006 | 1036010106
1036 | 1 | 2 | 1 | 2D | O2 concentration | 1036010001 | 1036010201
1036 | 1 | 3 | 2 | 2c | O2 flux per volume | 1036010002 | 1036010302
1036 | 1 | 4 | 3 | 3P | Specific flux | 1036010003 | 1036010403
1036 | 1 | 5 | 4 | 4S | Flux control ratio | 1036010004 | 1036010504
1036 | 1 | 6 | 5 | 5U | Specific flux (bc) | 1036010005 | 1036010605
1036 | 1 | 7 | 6 | 6Rot | FCR (bc: ROX-corr.) | 1036010006 | 1036010706
1037 | 1 | 0 | 1 | 1pfi | O2 concentration | 1037010001 | 1037010001
1037 | 1 | 1 | 2 | 1OctM | O2 flux per volume | 1037010002 | 1037010102
1037 | 1 | 2 | 3 | 2D | Specific flux | 1037010003 | 1037010203
1037 | 1 | 3 | 4 | 2c | Flux control ratio | 1037010004 | 1037010304
1037 | 1 | 4 | 5 | 3P | Specific flux (bc) | 1037010005 | 1037010405
1037 | 1 | 5 | 6 | 4S | FCR (bc: ROX-corr.) | 1037010006 | 1037010506
1037 | 1 | 6 | 1 | 5U | O2 concentration | 1037010001 | 1037010601
1037 | 1 | 7 | 2 | 6Rot | O2 flux per volume | 1037010002 | 1037010702
1038 | 1 | 0 | 3 | 1pfi | Specific flux | 1038010003 | 1038010003
1038 | 1 | 1 | 4 | 1OctM | Flux control ratio | 1038010004 | 1038010104
1038 | 1 | 2 | 5 | 2D | Specific flux (bc) | 1038010005 | 1038010205
1038 | 1 | 3 | 6 | 2c | FCR (bc: ROX-corr.) | 1038010006 | 1038010306
1038 | 1 | 4 | 1 | 3P | O2 concentration | 1038010001 | 1038010401
1038 | 1 | 5 | 2 | 4S | O2 flux per volume | 1038010002 | 1038010502
1038 | 1 | 6 | 3 | 5U | Specific flux | 1038010003 | 1038010603
1038 | 1 | 7 | 4 | 6Rot | Flux control ratio | 1038010004 | 1038010704
1039 | 1 | 0 | 5 | 1pfi | Specific flux (bc) | 1039010005 | 1039010005
1039 | 1 | 1 | 6 | 1OctM | FCR (bc: ROX-corr.) | 1039010006 | 1039010106
1039 | 1 | 2 | 1 | 2D | O2 concentration | 1039010001 | 1039010201
1039 | 1 | 3 | 2 | 2c | O2 flux per volume | 1039010002 | 1039010302
1039 | 1 | 4 | 3 | 3P | Specific flux | 1039010003 | 1039010403
1039 | 1 | 5 | 4 | 4S | Flux control ratio | 1039010004 | 1039010504
1039 | 1 | 6 | 5 | 5U | Specific flux (bc) | 1039010005 | 1039010605
1039 | 1 | 7 | 6 | 6Rot | FCR (bc: ROX-corr.) | 1039010006 | 1039010706
1040 | 1 | 0 | 1 | 1pfi | O2 concentration | 1040010001 | 1040010001
1040 | 1 | 1 | 2 | 1OctM | O2 flux per volume | 1040010002 | 1040010102
1040 | 1 | 2 | 3 | 2D | Specific flux | 1040010003 | 1040010203
1040 | 1 | 3 | 4 | 2c | Flux control ratio | 1040010004 | 1040010304
1040 | 1 | 4 | 5 | 3P | Specific flux (bc) | 1040010005 | 1040010405
1040 | 1 | 5 | 6 | 4S | FCR (bc: ROX-corr.) | 1040010006 | 1040010506
1040 | 1 | 6 | 1 | 5U | O2 concentration | 1040010001 | 1040010601
1040 | 1 | 7 | 2 | 6Rot | O2 flux per volume | 1040010002 | 1040010702
1041 | 1 | 0 | 3 | 1pfi | Specific flux | 1041010003 | 1041010003
1041 | 1 | 1 | 4 | 1OctM | Flux control ratio | 1041010004 | 1041010104
1041 | 1 | 2 | 5 | 2D | Specific flux (bc) | 1041010005 | 1041010205
1041 | 1 | 3 | 6 | 2c | FCR (bc: ROX-corr.) | 1041010006 | 1041010306
1041 | 1 | 4 | 1 | 3P | O2 concentration | 1041010001 | 1041010401
1041 | 1 | 5 | 2 | 4S | O2 flux per volume | 1041010002 | 1041010502
1041 | 1 | 6 | 3 | 5U | Specific flux | 1041010003 | 1041010603
1041 | 1 | 7 | 4 | 6Rot | Flux control ratio | 1041010004 | 1041010704
1042 | 1 | 0 | 5 | 1pfi | Specific flux (bc) | 1042010005 | 1042010005
1042 | 1 | 1 | 6 | 1OctM | FCR (bc: ROX-corr.) | 1042010006 | 1042010106
1042 | 1 | 2 | 1 | 2D | O2 concentration | 1042010001 | 1042010201
1042 | 1 | 3 | 2 | 2c | O2 flux per volume | 1042010002 | 1042010302
1042 | 1 | 4 | 3 | 3P | Specific flux | 1042010003 | 1042010403
1042 | 1 | 5 | 4 | 4S | Flux control ratio | 1042010004 | 1042010504
1042 | 1 | 6 | 5 | 5U | Specific flux (bc) | 1042010005 | 1042010605
1042 | 1 | 7 | 6 | 6Rot | FCR (bc: ROX-corr.) | 1042010006 | 1042010706
1043 | 1 | 0 | 1 | 1pfi | O2 concentration | 1043010001 | 1043010001
1043 | 1 | 1 | 2 | 1OctM | O2 flux per volume | 1043010002 | 1043010102
1043 | 1 | 2 | 3 | 2D | Specific flux | 1043010003 | 1043010203
1043 | 1 | 3 | 4 | 2c | Flux control ratio | 1043010004 | 1043010304
1043 | 1 | 4 | 5 | 3P | Specific flux (bc) | 1043010005 | 1043010405
1043 | 1 | 5 | 6 | 4S | FCR (bc: ROX-corr.) | 1043010006 | 1043010506
1043 | 1 | 6 | 1 | 5U | O2 concentration | 1043010001 | 1043010601
1043 | 1 | 7 | 2 | 6Rot | O2 flux per volume | 1043010002 | 1043010702
1044 | 1 | 0 | 3 | 1pfi | Specific flux | 1044010003 | 1044010003
1044 | 1 | 1 | 4 | 1OctM | Flux control ratio | 1044010004 | 1044010104
1044 | 1 | 2 | 5 | 2D | Specific flux (bc) | 1044010005 | 1044010205
1044 | 1 | 3 | 6 | 2c | FCR (bc: ROX-corr.) | 1044010006 | 1044010306
1044 | 1 | 4 | 1 | 3P | O2 concentration | 1044010001 | 1044010401
1044 | 1 | 5 | 2 | 4S | O2 flux per volume | 1044010002 | 1044010502
1044 | 1 | 6 | 3 | 5U | Specific flux | 1044010003 | 1044010603
1044 | 1 | 7 | 4 | 6Rot | Flux control ratio | 1044010004 | 1044010704
1045 | 1 | 0 | 5 | 1pfi | Specific flux (bc) | 1045010005 | 1045010005
1045 | 1 | 1 | 6 | 1OctM | FCR (bc: ROX-corr.) | 1045010006 | 1045010106
1045 | 1 | 2 | 1 | 2D | O2 concentration | 1045010001 | 1045010201
1045 | 1 | 3 | 2 | 2c | O2 flux per volume | 1045010002 | 1045010302
1045 | 1 | 4 | 3 | 3P | Specific flux | 1045010003 | 1045010403
1045 | 1 | 5 | 4 | 4S | Flux control ratio | 1045010004 | 1045010504
1045 | 1 | 6 | 5 | 5U | Specific flux (bc) | 1045010005 | 1045010605
1045 | 1 | 7 | 6 | 6Rot | FCR (bc: ROX-corr.) | 1045010006 | 1045010706
1046 | 1 | 0 | 1 | 1pfi | O2 concentration | 1046010001 | 1046010001
1046 | 1 | 1 | 2 | 1OctM | O2 flux per volume | 1046010002 | 1046010102
1046 | 1 | 2 | 3 | 2D | Specific flux | 1046010003 | 1046010203
1046 | 1 | 3 | 4 | 2c | Flux control ratio | 1046010004 | 1046010304
1046 | 1 | 4 | 5 | 3P | Specific flux (bc) | 1046010005 | 1046010405
1046 | 1 | 5 | 6 | 4S | FCR (bc: ROX-corr.) | 1046010006 | 1046010506
1046 | 1 | 6 | 1 | 5U | O2 concentration | 1046010001 | 1046010601
1046 | 1 | 7 | 2 | 6Rot | O2 flux per volume | 1046010002 | 1046010702
1047 | 1 | 0 | 3 | 1pfi | Specific flux | 1047010003 | 1047010003
1047 | 1 | 1 | 4 | 1OctM | Flux control ratio | 1047010004 | 1047010104
1047 | 1 | 2 | 5 | 2D | Specific flux (bc) | 1047010005 | 1047010205
1047 | 1 | 3 | 6 | 2c | FCR (bc: ROX-corr.) | 1047010006 | 1047010306
1047 | 1 | 4 | 1 | 3P | O2 concentration | 1047010001 | 1047010401
1047 | 1 | 5 | 2 | 4S | O2 flux per volume | 1047010002 | 1047010502
1047 | 1 | 6 | 3 | 5U | Specific flux | 1047010003 | 1047010603
1047 | 1 | 7 | 4 | 6Rot | Flux control ratio | 1047010004 | 1047010704
1048 | 1 | 0 | 5 | 1pfi | Specific flux (bc) | 1048010005 | 1048010005
1048 | 1 | 1 | 6 | 1OctM | FCR (bc: ROX-corr.) | 1048010006 | 1048010106
1048 | 1 | 2 | 1 | 2D | O2 concentration | 1048010001 | 1048010201
1048 | 1 | 3 | 2 | 2c | O2 flux per volume | 1048010002 | 1048010302
1048 | 1 | 4 | 3 | 3P | Specific flux | 1048010003 | 1048010403
1048 | 1 | 5 | 4 | 4S | Flux control ratio | 1048010004 | 1048010504
1048 | 1 | 6 | 5 | 5U | Specific flux (bc) | 1048010005 | 1048010605
1048 | 1 | 7 | 6 | 6Rot | FCR (bc: ROX-corr.) | 1048010006 | 1048010706
1049 | 1 | 0 | 1 | 1pfi | O2 concentration | 1049010001 | 1049010001
1049 | 1 | 1 | 2 | 1OctM | O2 flux per volume | 1049010002 | 1049010102
1049 | 1 | 2 | 3 | 2D | Specific flux | 1049010003 | 1049010203
1049 | 1 | 3 | 4 | 2c | Flux control ratio | 1049010004 | 1049010304
1049 | 1 | 4 | 5 | 3P | Specific flux (bc) | 1049010005 | 1049010405
1049 | 1 | 5 | 6 | 4S | FCR (bc: ROX-corr.) | 1049010006 | 1049010506
1049 | 1 | 6 | 1 | 5U | O2 concentration | 1049010001 | 1049010601
1049 | 1 | 7 | 2 | 6Rot | O2 flux per volume | 1049010002 | 1049010702
1050 | 1 | 0 | 3 | 1pfi | Specific flux | 1050010003 | 1050010003
1050 | 1 | 1 | 4 | 1OctM | Flux control ratio | 1050010004 | 1050010104
1050 | 1 | 2 | 5 | 2D | Specific flux (bc) | 1050010005 | 1050010205
1050 | 1 | 3 | 6 | 2c | FCR (bc: ROX-corr.) | 1050010006 | 1050010306
1050 | 1 | 4 | 1 | 3P | O2 concentration | 1050010001 | 1050010401
1050 | 1 | 5 | 2 | 4S | O2 flux per volume | 1050010002 | 1050010502
1050 | 1 | 6 | 3 | 5U | Specific flux | 1050010003 | 1050010603
1050 | 1 | 7 | 4 | 6Rot | Flux control ratio | 1050010004 | 1050010704
1051 | 1 | 0 | 5 | 1pfi | Specific flux (bc) | 1051010005 | 1051010005
1051 | 1 | 1 | 6 | 1OctM | FCR (bc: ROX-corr.) | 1051010006 | 1051010106
1051 | 1 | 2 | 1 | 2D | O2 concentration | 1051010001 | 1051010201
1051 | 1 | 3 | 2 | 2c | O2 flux per volume | 1051010002 | 1051010302
1051 | 1 | 4 | 3 | 3P | Specific flux | 1051010003 | 1051010403
1051 | 1 | 5 | 4 | 4S | Flux control ratio | 1051010004 | 1051010504
1051 | 1 | 6 | 5 | 5U | Specific flux (bc) | 1051010005 | 1051010605
1051 | 1 | 7 | 6 | 6Rot | FCR (bc: ROX-corr.) | 1051010006 | 1051010706
1052 | 1 | 0 | 1 | 1pfi | O2 concentration | 1052010001 | 1052010001
1052 | 1 | 1 | 2 | 1OctM | O2 flux per volume | 1052010002 | 1052010102
1052 | 1 | 2 | 3 | 2D | Specific flux | 1052010003 | 1052010203
1052 | 1 | 3 | 4 | 2c | Flux control ratio | 1052010004 | 1052010304
1052 | 1 | 4 | 5 | 3P | Specific flux (bc) | 1052010005 | 1052010405
1052 | 1 | 5 | 6 | 4S | FCR (bc: ROX-corr.) | 1052010006 | 1052010506
1052 | 1 | 6 | 1 | 5U | O2 concentration | 1052010001 | 1052010601
1052 | 1 | 7 | 2 | 6Rot | O2 flux per volume | 1052010002 | 1052010702
1053 | 1 | 0 | 3 | 1pfi | Specific flux | 1053010003 | 1053010003
1053 | 1 | 1 | 4 | 1OctM | Flux control ratio | 1053010004 | 1053010104
1053 | 1 | 2 | 5 | 2D | Specific flux (bc) | 1053010005 | 1053010205
1053 | 1 | 3 | 6 | 2c | FCR (bc: ROX-corr.) | 1053010006 | 1053010306
1053 | 1 | 4 | 1 | 3P | O2 concentration | 1053010001 | 1053010401
1053 | 1 | 5 | 2 | 4S | O2 flux per volume | 1053010002 | 1053010502
1053 | 1 | 6 | 3 | 5U | Specific flux | 1053010003 | 1053010603
1053 | 1 | 7 | 4 | 6Rot | Flux control ratio | 1053010004 | 1053010704
1054 | 1 | 0 | 5 | 1pfi | Specific flux (bc) | 1054010005 | 1054010005
1054 | 1 | 1 | 6 | 1OctM | FCR (bc: ROX-corr.) | 1054010006 | 1054010106
1054 | 1 | 2 | 1 | 2D | O2 concentration | 1054010001 | 1054010201
1054 | 1 | 3 | 2 | 2c | O2 flux per volume | 1054010002 | 1054010302
1054 | 1 | 4 | 3 | 3P | Specific flux | 1054010003 | 1054010403
1054 | 1 | 5 | 4 | 4S | Flux control ratio | 1054010004 | 1054010504
1054 | 1 | 6 | 5 | 5U | Specific flux (bc) | 1054010005 | 1054010605
1054 | 1 | 7 | 6 | 6Rot | FCR (bc: ROX-corr.) | 1054010006 | 1054010706
1055 | 1 | 0 | 1 | 1pfi | O2 concentration | 1055010001 | 1055010001
1055 | 1 | 1 | 2 | 1OctM | O2 flux per volume | 1055010002 | 1055010102
1055 | 1 | 2 | 3 | 2D | Specific flux | 1055010003 | 1055010203
1055 | 1 | 3 | 4 | 2c | Flux control ratio | 1055010004 | 1055010304
1055 | 1 | 4 | 5 | 3P | Specific flux (bc) | 1055010005 | 1055010405
1055 | 1 | 5 | 6 | 4S | FCR (bc: ROX-corr.) | 1055010006 | 1055010506
1055 | 1 | 6 | 1 | 5U | O2 concentration | 1055010001 | 1055010601
1055 | 1 | 7 | 2 | 6Rot | O2 flux per volume | 1055010002 | 1055010702
1056 | 1 | 0 | 3 | 1pfi | Specific flux | 1056010003 | 1056010003
1056 | 1 | 1 | 4 | 1OctM | Flux control ratio | 1056010004 | 1056010104
1056 | 1 | 2 | 5 | 2D | Specific flux (bc) | 1056010005 | 1056010205
1056 | 1 | 3 | 6 | 2c | FCR (bc: ROX-corr.) | 1056010006 | 1056010306
1056 | 1 | 4 | 1 | 3P | O2 concentration | 1056010001 | 1056010401
1056 | 1 | 5 | 2 | 4S | O2 flux per volume | 1056010002 | 1056010502
1056 | 1 | 6 | 3 | 5U | Specific flux | 1056010003 | 1056010603
1056 | 1 | 7 | 4 | 6Rot | Flux control ratio | 1056010004 | 1056010704
1057 | 1 | 0 | 5 | 1pfi | Specific flux (bc) | 1057010005 | 1057010005
1057 | 1 | 1 | 6 | 1OctM | FCR (bc: ROX-corr.) | 1057010006 | 1057010106
1057 | 1 | 2 | 1 | 2D | O2 concentration | 1057010001 | 1057010201
1057 | 1 | 3 | 2 | 2c | O2 flux per volume | 1057010002 | 1057010302
1057 | 1 | 4 | 3 | 3P | Specific flux | 1057010003 | 1057010403
1057 | 1 | 5 | 4 | 4S | Flux control ratio | 1057010004 | 1057010504
1057 | 1 | 6 | 5 | 5U | Specific flux (bc) | 1057010005 | 1057010605
1057 | 1 | 7 | 6 | 6Rot | FCR (bc: ROX-corr.) | 1057010006 | 1057010706
1058 | 1 | 0 | 1 | 1pfi | O2 concentration | 1058010001 | 1058010001
1058 | 1 | 1 | 2 | 1OctM | O2 flux per volume | 1058010002 | 1058010102
1058 | 1 | 2 | 3 | 2D | Specific flux | 1058010003 | 1058010203
1058 | 1 | 3 | 4 | 2c | Flux control ratio | 1058010004 | 1058010304
1058 | 1 | 4 | 5 | 3P | Specific flux (bc) | 1058010005 | 1058010405
1058 | 1 | 5 | 6 | 4S | FCR (bc: ROX-corr.) | 1058010006 | 1058010506
1058 | 1 | 6 | 1 | 5U | O2 concentration | 1058010001 | 1058010601
1058 | 1 | 7 | 2 | 6Rot | O2 flux per volume | 1058010002 | 1058010702
1059 | 1 | 0 | 3 | 1pfi | Specific flux | 1059010003 | 1059010003
1059 | 1 | 1 | 4 | 1OctM | Flux control ratio | 1059010004 | 1059010104
1059 | 1 | 2 | 5 | 2D | Specific flux (bc) | 1059010005 | 1059010205
1059 | 1 | 3 | 6 | 2c | FCR (bc: ROX-corr.) | 1059010006 | 1059010306
1059 | 1 | 4 | 1 | 3P | O2 concentration | 1059010001 | 1059010401
1059 | 1 | 5 | 2 | 4S | O2 flux per volume | 1059010002 | 1059010502
1059 | 1 | 6 | 3 | 5U | Specific flux | 1059010003 | 1059010603
1059 | 1 | 7 | 4 | 6Rot | Flux control ratio | 1059010004 | 1059010704
1060 | 1 | 0 | 5 | 1pfi | Specific flux (bc) | 1060010005 | 1060010005
1060 | 1 | 1 | 6 | 1OctM | FCR (bc: ROX-corr.) | 1060010006 | 1060010106
1060 | 1 | 2 | 1 | 2D | O2 concentration | 1060010001 | 1060010201
1060 | 1 | 3 | 2 | 2c | O2 flux per volume | 1060010002 | 1060010302
1060 | 1 | 4 | 3 | 3P | Specific flux | 1060010003 | 1060010403
1060 | 1 | 5 | 4 | 4S | Flux control ratio | 1060010004 | 1060010504
1060 | 1 | 6 | 5 | 5U | Specific flux (bc) | 1060010005 | 1060010605
1060 | 1 | 7 | 6 | 6Rot | FCR (bc: ROX-corr.) | 1060010006 | 1060010706
1061 | 1 | 0 | 1 | 1pfi | O2 concentration | 1061010001 | 1061010001
1061 | 1 | 1 | 2 | 1OctM | O2 flux per volume | 1061010002 | 1061010102
1061 | 1 | 2 | 3 | 2D | Specific flux | 1061010003 | 1061010203
1061 | 1 | 3 | 4 | 2c | Flux control ratio | 1061010004 | 1061010304
1061 | 1 | 4 | 5 | 3P | Specific flux (bc) | 1061010005 | 1061010405
1061 | 1 | 5 | 6 | 4S | FCR (bc: ROX-corr.) | 1061010006 | 1061010506
1061 | 1 | 6 | 1 | 5U | O2 concentration | 1061010001 | 1061010601
1061 | 1 | 7 | 2 | 6Rot | O2 flux per volume | 1061010002 | 1061010702
1062 | 1 | 0 | 3 | 1pfi | Specific flux | 1062010003 | 1062010003
1062 | 1 | 1 | 4 | 1OctM | Flux control ratio | 1062010004 | 1062010104
1062 | 1 | 2 | 5 | 2D | Specific flux (bc) | 1062010005 | 1062010205
1062 | 1 | 3 | 6 | 2c | FCR (bc: ROX-corr.) | 1062010006 | 1062010306
1062 | 1 | 4 | 1 | 3P | O2 concentration | 1062010001 | 1062010401
1062 | 1 | 5 | 2 | 4S | O2 flux per volume | 1062010002 | 1062010502
1062 | 1 | 6 | 3 | 5U | Specific flux | 1062010003 | 1062010603
1062 | 1 | 7 | 4 | 6Rot | Flux control ratio | 1062010004 | 1062010704
1063 | 1 | 0 | 5 | 1pfi | Specific flux (bc) | 1063010005 | 1063010005
1063 | 1 | 1 | 6 | 1OctM | FCR (bc: ROX-corr.) | 1063010006 | 1063010106
1063 | 1 | 2 | 1 | 2D | O2 concentration | 1063010001 | 1063010201
1063 | 1 | 3 | 2 | 2c | O2 flux per volume | 1063010002 | 1063010302
1063 | 1 | 4 | 3 | 3P | Specific flux | 1063010003 | 1063010403
1063 | 1 | 5 | 4 | 4S | Flux control ratio | 1063010004 | 1063010504
1063 | 1 | 6 | 5 | 5U | Specific flux (bc) | 1063010005 | 1063010605
1063 | 1 | 7 | 6 | 6Rot | FCR (bc: ROX-corr.) | 1063010006 | 1063010706
1064 | 1 | 0 | 1 | 1pfi | O2 concentration | 1064010001 | 1064010001
1064 | 1 | 1 | 2 | 1OctM | O2 flux per volume | 1064010002 | 1064010102
1064 | 1 | 2 | 3 | 2D | Specific flux | 1064010003 | 1064010203
1064 | 1 | 3 | 4 | 2c | Flux control ratio | 1064010004 | 1064010304
1064 | 1 | 4 | 5 | 3P | Specific flux (bc) | 1064010005 | 1064010405
1064 | 1 | 5 | 6 | 4S | FCR (bc: ROX-corr.) | 1064010006 | 1064010506
1064 | 1 | 6 | 1 | 5U | O2 concentration | 1064010001 | 1064010601
1064 | 1 | 7 | 2 | 6Rot | O2 flux per volume | 1064010002 | 1064010702
1065 | 1 | 0 | 3 | 1pfi | Specific flux | 1065010003 | 1065010003
1065 | 1 | 1 | 4 | 1OctM | Flux control ratio | 1065010004 | 1065010104
1065 | 1 | 2 | 5 | 2D | Specific flux (bc) | 1065010005 | 1065010205
1065 | 1 | 3 | 6 | 2c | FCR (bc: ROX-corr.) | 1065010006 | 1065010306
1065 | 1 | 4 | 1 | 3P | O2 concentration | 1065010001 | 1065010401
1065 | 1 | 5 | 2 | 4S | O2 flux per volume | 1065010002 | 1065010502
1065 | 1 | 6 | 3 | 5U | Specific flux | 1065010003 | 1065010603
1065 | 1 | 7 | 4 | 6Rot | Flux control ratio | 1065010004 | 1065010704
1066 | 1 | 0 | 5 | 1pfi | Specific flux (bc) | 1066010005 | 1066010005
1066 | 1 | 1 | 6 | 1OctM | FCR (bc: ROX-corr.) | 1066010006 | 1066010106
1066 | 1 | 2 | 1 | 2D | O2 concentration | 1066010001 | 1066010201
1066 | 1 | 3 | 2 | 2c | O2 flux per volume | 1066010002 | 1066010302
1066 | 1 | 4 | 3 | 3P | Specific flux | 1066010003 | 1066010403
1066 | 1 | 5 | 4 | 4S | Flux control ratio | 1066010004 | 1066010504
1066 | 1 | 6 | 5 | 5U | Specific flux (bc) | 1066010005 | 1066010605
1066 | 1 | 7 | 6 | 6Rot | FCR (bc: ROX-corr.) | 1066010006 | 1066010706
1067 | 1 | 0 | 1 | 1pfi | O2 concentration | 1067010001 | 1067010001
1067 | 1 | 1 | 2 | 1OctM | O2 flux per volume | 1067010002 | 1067010102
1067 | 1 | 2 | 3 | 2D | Specific flux | 1067010003 | 1067010203
1067 | 1 | 3 | 4 | 2c | Flux control ratio | 1067010004 | 1067010304
1067 | 1 | 4 | 5 | 3P | Specific flux (bc) | 1067010005 | 1067010405
1067 | 1 | 5 | 6 | 4S | FCR (bc: ROX-corr.) | 1067010006 | 1067010506
1067 | 1 | 6 | 1 | 5U | O2 concentration | 1067010001 | 1067010601
1067 | 1 | 7 | 2 | 6Rot | O2 flux per volume | 1067010002 | 1067010702
1068 | 1 | 0 | 3 | 1pfi | Specific flux | 1068010003 | 1068010003
1068 | 1 | 1 | 4 | 1OctM | Flux control ratio | 1068010004 | 1068010104
1068 | 1 | 2 | 5 | 2D | Specific flux (bc) | 1068010005 | 1068010205
1068 | 1 | 3 | 6 | 2c | FCR (bc: ROX-corr.) | 1068010006 | 1068010306
1068 | 1 | 4 | 1 | 3P | O2 concentration | 1068010001 | 1068010401
1068 | 1 | 5 | 2 | 4S | O2 flux per volume | 1068010002 | 1068010502
1068 | 1 | 6 | 3 | 5U | Specific flux | 1068010003 | 1068010603
1068 | 1 | 7 | 4 | 6Rot | Flux control ratio | 1068010004 | 1068010704
1069 | 1 | 0 | 5 | 1pfi | Specific flux (bc) | 1069010005 | 1069010005
1069 | 1 | 1 | 6 | 1OctM | FCR (bc: ROX-corr.) | 1069010006 | 1069010106
1069 | 1 | 2 | 1 | 2D | O2 concentration | 1069010001 | 1069010201
1069 | 1 | 3 | 2 | 2c | O2 flux per volume | 1069010002 | 1069010302
1069 | 1 | 4 | 3 | 3P | Specific flux | 1069010003 | 1069010403
1069 | 1 | 5 | 4 | 4S | Flux control ratio | 1069010004 | 1069010504
1069 | 1 | 6 | 5 | 5U | Specific flux (bc) | 1069010005 | 1069010605
1069 | 1 | 7 | 6 | 6Rot | FCR (bc: ROX-corr.) | 1069010006 | 1069010706
1070 | 1 | 0 | 1 | 1pfi | O2 concentration | 1070010001 | 1070010001
1070 | 1 | 1 | 2 | 1OctM | O2 flux per volume | 1070010002 | 1070010102
1070 | 1 | 2 | 3 | 2D | Specific flux | 1070010003 | 1070010203
1070 | 1 | 3 | 4 | 2c | Flux control ratio | 1070010004 | 1070010304
1070 | 1 | 4 | 5 | 3P | Specific flux (bc) | 1070010005 | 1070010405
1070 | 1 | 5 | 6 | 4S | FCR (bc: ROX-corr.) | 1070010006 | 1070010506
1070 | 1 | 6 | 1 | 5U | O2 concentration | 1070010001 | 1070010601
1070 | 1 | 7 | 2 | 6Rot | O2 flux per volume | 1070010002 | 1070010702
1071 | 1 | 0 | 3 | 1pfi | Specific flux | 1071010003 | 1071010003
1071 | 1 | 1 | 4 | 1OctM | Flux control ratio | 1071010004 | 1071010104
1071 | 1 | 2 | 5 | 2D | Specific flux (bc) | 1071010005 | 1071010205
1071 | 1 | 3 | 6 | 2c | FCR (bc: ROX-corr.) | 1071010006 | 1071010306
1071 | 1 | 4 | 1 | 3P | O2 concentration | 1071010001 | 1071010401
1071 | 1 | 5 | 2 | 4S | O2 flux per volume | 1071010002 | 1071010502
1071 | 1 | 6 | 3 | 5U | Specific flux | 1071010003 | 1071010603
1071 | 1 | 7 | 4 | 6Rot | Flux control ratio | 1071010004 | 1071010704
1072 | 1 | 0 | 5 | 1pfi | Specific flux (bc) | 1072010005 | 1072010005
1072 | 1 | 1 | 6 | 1OctM | FCR (bc: ROX-corr.) | 1072010006 | 1072010106
1072 | 1 | 2 | 1 | 2D | O2 concentration | 1072010001 | 1072010201
1072 | 1 | 3 | 2 | 2c | O2 flux per volume | 1072010002 | 1072010302
1072 | 1 | 4 | 3 | 3P | Specific flux | 1072010003 | 1072010403
1072 | 1 | 5 | 4 | 4S | Flux control ratio | 1072010004 | 1072010504
1072 | 1 | 6 | 5 | 5U | Specific flux (bc) | 1072010005 | 1072010605
1072 | 1 | 7 | 6 | 6Rot | FCR (bc: ROX-corr.) | 1072010006 | 1072010706
1073 | 1 | 0 | 1 | 1pfi | O2 concentration | 1073010001 | 1073010001
1073 | 1 | 1 | 2 | 1OctM | O2 flux per volume | 1073010002 | 1073010102
1073 | 1 | 2 | 3 | 2D | Specific flux | 1073010003 | 1073010203
1073 | 1 | 3 | 4 | 2c | Flux control ratio | 1073010004 | 1073010304
1073 | 1 | 4 | 5 | 3P | Specific flux (bc) | 1073010005 | 1073010405
1073 | 1 | 5 | 6 | 4S | FCR (bc: ROX-corr.) | 1073010006 | 1073010506
1073 | 1 | 6 | 1 | 5U | O2 concentration | 1073010001 | 1073010601
1073 | 1 | 7 | 2 | 6Rot | O2 flux per volume | 1073010002 | 1073010702
1074 | 1 | 0 | 3 | 1pfi | Specific flux | 1074010003 | 1074010003
1074 | 1 | 1 | 4 | 1OctM | Flux control ratio | 1074010004 | 1074010104
1074 | 1 | 2 | 5 | 2D | Specific flux (bc) | 1074010005 | 1074010205
1074 | 1 | 3 | 6 | 2c | FCR (bc: ROX-corr.) | 1074010006 | 1074010306
1074 | 1 | 4 | 1 | 3P | O2 concentration | 1074010001 | 1074010401
1074 | 1 | 5 | 2 | 4S | O2 flux per volume | 1074010002 | 1074010502
1074 | 1 | 6 | 3 | 5U | Specific flux | 1074010003 | 1074010603
1074 | 1 | 7 | 4 | 6Rot | Flux control ratio | 1074010004 | 1074010704
1075 | 1 | 0 | 5 | 1pfi | Specific flux (bc) | 1075010005 | 1075010005
1075 | 1 | 1 | 6 | 1OctM | FCR (bc: ROX-corr.) | 1075010006 | 1075010106
1075 | 1 | 2 | 1 | 2D | O2 concentration | 1075010001 | 1075010201
1075 | 1 | 3 | 2 | 2c | O2 flux per volume | 1075010002 | 1075010302
1075 | 1 | 4 | 3 | 3P | Specific flux | 1075010003 | 1075010403
1075 | 1 | 5 | 4 | 4S | Flux control ratio | 1075010004 | 1075010504
1075 | 1 | 6 | 5 | 5U | Specific flux (bc) | 1075010005 | 1075010605
1075 | 1 | 7 | 6 | 6Rot | FCR (bc: ROX-corr.) | 1075010006 | 1075010706
1076 | 1 | 0 | 1 | 1pfi | O2 concentration | 1076010001 | 1076010001
1076 | 1 | 1 | 2 | 1OctM | O2 flux per volume | 1076010002 | 1076010102
1076 | 1 | 2 | 3 | 2D | Specific flux | 1076010003 | 1076010203
1076 | 1 | 3 | 4 | 2c | Flux control ratio | 1076010004 | 1076010304
1076 | 1 | 4 | 5 | 3P | Specific flux (bc) | 1076010005 | 1076010405
1076 | 1 | 5 | 6 | 4S | FCR (bc: ROX-corr.) | 1076010006 | 1076010506
1076 | 1 | 6 | 1 | 5U | O2 concentration | 1076010001 | 1076010601
1076 | 1 | 7 | 2 | 6Rot | O2 flux per volume | 1076010002 | 1076010702
1077 | 1 | 0 | 3 | 1pfi | Specific flux | 1077010003 | 1077010003
1077 | 1 | 1 | 4 | 1OctM | Flux control ratio | 1077010004 | 1077010104
1077 | 1 | 2 | 5 | 2D | Specific flux (bc) | 1077010005 | 1077010205
1077 | 1 | 3 | 6 | 2c | FCR (bc: ROX-corr.) | 1077010006 | 1077010306
1077 | 1 | 4 | 1 | 3P | O2 concentration | 1077010001 | 1077010401
1077 | 1 | 5 | 2 | 4S | O2 flux per volume | 1077010002 | 1077010502
1077 | 1 | 6 | 3 | 5U | Specific flux | 1077010003 | 1077010603
1077 | 1 | 7 | 4 | 6Rot | Flux control ratio | 1077010004 | 1077010704
1078 | 1 | 0 | 5 | 1pfi | Specific flux (bc) | 1078010005 | 1078010005
1078 | 1 | 1 | 6 | 1OctM | FCR (bc: ROX-corr.) | 1078010006 | 1078010106
1078 | 1 | 2 | 1 | 2D | O2 concentration | 1078010001 | 1078010201
1078 | 1 | 3 | 2 | 2c | O2 flux per volume | 1078010002 | 1078010302
1078 | 1 | 4 | 3 | 3P | Specific flux | 1078010003 | 1078010403
1078 | 1 | 5 | 4 | 4S | Flux control ratio | 1078010004 | 1078010504
1078 | 1 | 6 | 5 | 5U | Specific flux (bc) | 1078010005 | 1078010605
1078 | 1 | 7 | 6 | 6Rot | FCR (bc: ROX-corr.) | 1078010006 | 1078010706
1079 | 1 | 0 | 1 | 1pfi | O2 concentration | 1079010001 | 1079010001
1079 | 1 | 1 | 2 | 1OctM | O2 flux per volume | 1079010002 | 1079010102
1079 | 1 | 2 | 3 | 2D | Specific flux | 1079010003 | 1079010203
1079 | 1 | 3 | 4 | 2c | Flux control ratio | 1079010004 | 1079010304
1079 | 1 | 4 | 5 | 3P | Specific flux (bc) | 1079010005 | 1079010405
1079 | 1 | 5 | 6 | 4S | FCR (bc: ROX-corr.) | 1079010006 | 1079010506
1079 | 1 | 6 | 1 | 5U | O2 concentration | 1079010001 | 1079010601
1079 | 1 | 7 | 2 | 6Rot | O2 flux per volume | 1079010002 | 1079010702
1080 | 1 | 0 | 3 | 1pfi | Specific flux | 1080010003 | 1080010003
1080 | 1 | 1 | 4 | 1OctM | Flux control ratio | 1080010004 | 1080010104
1080 | 1 | 2 | 5 | 2D | Specific flux (bc) | 1080010005 | 1080010205
1080 | 1 | 3 | 6 | 2c | FCR (bc: ROX-corr.) | 1080010006 | 1080010306
1080 | 1 | 4 | 1 | 3P | O2 concentration | 1080010001 | 1080010401
1080 | 1 | 5 | 2 | 4S | O2 flux per volume | 1080010002 | 1080010502
1080 | 1 | 6 | 3 | 5U | Specific flux | 1080010003 | 1080010603
1080 | 1 | 7 | 4 | 6Rot | Flux control ratio | 1080010004 | 1080010704
1081 | 1 | 0 | 5 | 1pfi | Specific flux (bc) | 1081010005 | 1081010005
1081 | 1 | 1 | 6 | 1OctM | FCR (bc: ROX-corr.) | 1081010006 | 1081010106
1081 | 1 | 2 | 1 | 2D | O2 concentration | 1081010001 | 1081010201
1081 | 1 | 3 | 2 | 2c | O2 flux per volume | 1081010002 | 1081010302
1081 | 1 | 4 | 3 | 3P | Specific flux | 1081010003 | 1081010403
1081 | 1 | 5 | 4 | 4S | Flux control ratio | 1081010004 | 1081010504
1081 | 1 | 6 | 5 | 5U | Specific flux (bc) | 1081010005 | 1081010605
1081 | 1 | 7 | 6 | 6Rot | FCR (bc: ROX-corr.) | 1081010006 | 1081010706
1082 | 1 | 0 | 1 | 1pfi | O2 concentration | 1082010001 | 1082010001
1082 | 1 | 1 | 2 | 1OctM | O2 flux per volume | 1082010002 | 1082010102
1082 | 1 | 2 | 3 | 2D | Specific flux | 1082010003 | 1082010203
1082 | 1 | 3 | 4 | 2c | Flux control ratio | 1082010004 | 1082010304
1082 | 1 | 4 | 5 | 3P | Specific flux (bc) | 1082010005 | 1082010405
1082 | 1 | 5 | 6 | 4S | FCR (bc: ROX-corr.) | 1082010006 | 1082010506
1082 | 1 | 6 | 1 | 5U | O2 concentration | 1082010001 | 1082010601
1082 | 1 | 7 | 2 | 6Rot | O2 flux per volume | 1082010002 | 1082010702
1083 | 1 | 0 | 3 | 1pfi | Specific flux | 1083010003 | 1083010003
1083 | 1 | 1 | 4 | 1OctM | Flux control ratio | 1083010004 | 1083010104
1083 | 1 | 2 | 5 | 2D | Specific flux (bc) | 1083010005 | 1083010205
1083 | 1 | 3 | 6 | 2c | FCR (bc: ROX-corr.) | 1083010006 | 1083010306
1083 | 1 | 4 | 1 | 3P | O2 concentration | 1083010001 | 1083010401
1083 | 1 | 5 | 2 | 4S | O2 flux per volume | 1083010002 | 1083010502
1083 | 1 | 6 | 3 | 5U | Specific flux | 1083010003 | 1083010603
1083 | 1 | 7 | 4 | 6Rot | Flux control ratio | 1083010004 | 1083010704
1084 | 1 | 0 | 5 | 1pfi | Specific flux (bc) | 1084010005 | 1084010005
1084 | 1 | 1 | 6 | 1OctM | FCR (bc: ROX-corr.) | 1084010006 | 1084010106
1084 | 1 | 2 | 1 | 2D | O2 concentration | 1084010001 | 1084010201
1084 | 1 | 3 | 2 | 2c | O2 flux per volume | 1084010002 | 1084010302
1084 | 1 | 4 | 3 | 3P | Specific flux | 1084010003 | 1084010403
1084 | 1 | 5 | 4 | 4S | Flux control ratio | 1084010004 | 1084010504
1084 | 1 | 6 | 5 | 5U | Specific flux (bc) | 1084010005 | 1084010605
1084 | 1 | 7 | 6 | 6Rot | FCR (bc: ROX-corr.) | 1084010006 | 1084010706
1085 | 1 | 0 | 1 | 1pfi | O2 concentration | 1085010001 | 1085010001
1085 | 1 | 1 | 2 | 1OctM | O2 flux per volume | 1085010002 | 1085010102
1085 | 1 | 2 | 3 | 2D | Specific flux | 1085010003 | 1085010203
1085 | 1 | 3 | 4 | 2c | Flux control ratio | 1085010004 | 1085010304
1085 | 1 | 4 | 5 | 3P | Specific flux (bc) | 1085010005 | 1085010405
1085 | 1 | 5 | 6 | 4S | FCR (bc: ROX-corr.) | 1085010006 | 1085010506
1085 | 1 | 6 | 1 | 5U | O2 concentration | 1085010001 | 1085010601
1085 | 1 | 7 | 2 | 6Rot | O2 flux per volume | 1085010002 | 1085010702
1086 | 1 | 0 | 3 | 1pfi | Specific flux | 1086010003 | 1086010003
1086 | 1 | 1 | 4 | 1OctM | Flux control ratio | 1086010004 | 1086010104
1086 | 1 | 2 | 5 | 2D | Specific flux (bc) | 1086010005 | 1086010205
1086 | 1 | 3 | 6 | 2c | FCR (bc: ROX-corr.) | 1086010006 | 1086010306
1086 | 1 | 4 | 1 | 3P | O2 concentration | 1086010001 | 1086010401
1086 | 1 | 5 | 2 | 4S | O2 flux per volume | 1086010002 | 1086010502
1086 | 1 | 6 | 3 | 5U | Specific flux | 1086010003 | 1086010603
1086 | 1 | 7 | 4 | 6Rot | Flux control ratio | 1086010004 | 1086010704
1087 | 1 | 0 | 5 | 1pfi | Specific flux (bc) | 1087010005 | 1087010005
1087 | 1 | 1 | 6 | 1OctM | FCR (bc: ROX-corr.) | 1087010006 | 1087010106
1087 | 1 | 2 | 1 | 2D | O2 concentration | 1087010001 | 1087010201
1087 | 1 | 3 | 2 | 2c | O2 flux per volume | 1087010002 | 1087010302
1087 | 1 | 4 | 3 | 3P | Specific flux | 1087010003 | 1087010403
1087 | 1 | 5 | 4 | 4S | Flux control ratio | 1087010004 | 1087010504
1087 | 1 | 6 | 5 | 5U | Specific flux (bc) | 1087010005 | 1087010605
1087 | 1 | 7 | 6 | 6Rot | FCR (bc: ROX-corr.) | 1087010006 | 1087010706
1088 | 1 | 0 | 1 | 1pfi | O2 concentration | 1088010001 | 1088010001
1088 | 1 | 1 | 2 | 1OctM | O2 flux per volume | 1088010002 | 1088010102
1088 | 1 | 2 | 3 | 2D | Specific flux | 1088010003 | 1088010203
1088 | 1 | 3 | 4 | 2c | Flux control ratio | 1088010004 | 1088010304
1088 | 1 | 4 | 5 | 3P | Specific flux (bc) | 1088010005 | 1088010405
1088 | 1 | 5 | 6 | 4S | FCR (bc: ROX-corr.) | 1088010006 | 1088010506
1088 | 1 | 6 | 1 | 5U | O2 concentration | 1088010001 | 1088010601
1088 | 1 | 7 | 2 | 6Rot | O2 flux per volume | 1088010002 | 1088010702
1089 | 1 | 0 | 3 | 1pfi | Specific flux | 1089010003 | 1089010003
1089 | 1 | 1 | 4 | 1OctM | Flux control ratio | 1089010004 | 1089010104
1089 | 1 | 2 | 5 | 2D | Specific flux (bc) | 1089010005 | 1089010205
1089 | 1 | 3 | 6 | 2c | FCR (bc: ROX-corr.) | 1089010006 | 1089010306
1089 | 1 | 4 | 1 | 3P | O2 concentration | 1089010001 | 1089010401
1089 | 1 | 5 | 2 | 4S | O2 flux per volume | 1089010002 | 1089010502
1089 | 1 | 6 | 3 | 5U | Specific flux | 1089010003 | 1089010603
1089 | 1 | 7 | 4 | 6Rot | Flux control ratio | 1089010004 | 1089010704
1090 | 1 | 0 | 5 | 1pfi | Specific flux (bc) | 1090010005 | 1090010005
1090 | 1 | 1 | 6 | 1OctM | FCR (bc: ROX-corr.) | 1090010006 | 1090010106
1090 | 1 | 2 | 1 | 2D | O2 concentration | 1090010001 | 1090010201
1090 | 1 | 3 | 2 | 2c | O2 flux per volume | 1090010002 | 1090010302
1090 | 1 | 4 | 3 | 3P | Specific flux | 1090010003 | 1090010403
1090 | 1 | 5 | 4 | 4S | Flux control ratio | 1090010004 | 1090010504
1090 | 1 | 6 | 5 | 5U | Specific flux (bc) | 1090010005 | 1090010605
1090 | 1 | 7 | 6 | 6Rot | FCR (bc: ROX-corr.) | 1090010006 | 1090010706
1091 | 1 | 0 | 1 | 1pfi | O2 concentration | 1091010001 | 1091010001
1091 | 1 | 1 | 2 | 1OctM | O2 flux per volume | 1091010002 | 1091010102
1091 | 1 | 2 | 3 | 2D | Specific flux | 1091010003 | 1091010203
1091 | 1 | 3 | 4 | 2c | Flux control ratio | 1091010004 | 1091010304
1091 | 1 | 4 | 5 | 3P | Specific flux (bc) | 1091010005 | 1091010405
1091 | 1 | 5 | 6 | 4S | FCR (bc: ROX-corr.) | 1091010006 | 1091010506
1091 | 1 | 6 | 1 | 5U | O2 concentration | 1091010001 | 1091010601
1091 | 1 | 7 | 2 | 6Rot | O2 flux per volume | 1091010002 | 1091010702
1092 | 1 | 0 | 3 | 1pfi | Specific flux | 1092010003 | 1092010003
1092 | 1 | 1 | 4 | 1OctM | Flux control ratio | 1092010004 | 1092010104
1092 | 1 | 2 | 5 | 2D | Specific flux (bc) | 1092010005 | 1092010205
1092 | 1 | 3 | 6 | 2c | FCR (bc: ROX-corr.) | 1092010006 | 1092010306
1092 | 1 | 4 | 1 | 3P | O2 concentration | 1092010001 | 1092010401
1092 | 1 | 5 | 2 | 4S | O2 flux per volume | 1092010002 | 1092010502
1092 | 1 | 6 | 3 | 5U | Specific flux | 1092010003 | 1092010603
1092 | 1 | 7 | 4 | 6Rot | Flux control ratio | 1092010004 | 1092010704
1093 | 1 | 0 | 5 | 1pfi | Specific flux (bc) | 1093010005 | 1093010005
1093 | 1 | 1 | 6 | 1OctM | FCR (bc: ROX-corr.) | 1093010006 | 1093010106
1093 | 1 | 2 | 1 | 2D | O2 concentration | 1093010001 | 1093010201
1093 | 1 | 3 | 2 | 2c | O2 flux per volume | 1093010002 | 1093010302
1093 | 1 | 4 | 3 | 3P | Specific flux | 1093010003 | 1093010403
1093 | 1 | 5 | 4 | 4S | Flux control ratio | 1093010004 | 1093010504
1093 | 1 | 6 | 5 | 5U | Specific flux (bc) | 1093010005 | 1093010605
1093 | 1 | 7 | 6 | 6Rot | FCR (bc: ROX-corr.) | 1093010006 | 1093010706
1094 | 1 | 0 | 1 | 1pfi | O2 concentration | 1094010001 | 1094010001
1094 | 1 | 1 | 2 | 1OctM | O2 flux per volume | 1094010002 | 1094010102
1094 | 1 | 2 | 3 | 2D | Specific flux | 1094010003 | 1094010203
1094 | 1 | 3 | 4 | 2c | Flux control ratio | 1094010004 | 1094010304
1094 | 1 | 4 | 5 | 3P | Specific flux (bc) | 1094010005 | 1094010405
1094 | 1 | 5 | 6 | 4S | FCR (bc: ROX-corr.) | 1094010006 | 1094010506
1094 | 1 | 6 | 1 | 5U | O2 concentration | 1094010001 | 1094010601
1094 | 1 | 7 | 2 | 6Rot | O2 flux per volume | 1094010002 | 1094010702
1095 | 1 | 0 | 3 | 1pfi | Specific flux | 1095010003 | 1095010003
1095 | 1 | 1 | 4 | 1OctM | Flux control ratio | 1095010004 | 1095010104
1095 | 1 | 2 | 5 | 2D | Specific flux (bc) | 1095010005 | 1095010205
1095 | 1 | 3 | 6 | 2c | FCR (bc: ROX-corr.) | 1095010006 | 1095010306
1095 | 1 | 4 | 1 | 3P | O2 concentration | 1095010001 | 1095010401
1095 | 1 | 5 | 2 | 4S | O2 flux per volume | 1095010002 | 1095010502
1095 | 1 | 6 | 3 | 5U | Specific flux | 1095010003 | 1095010603
1095 | 1 | 7 | 4 | 6Rot | Flux control ratio | 1095010004 | 1095010704
1096 | 1 | 0 | 5 | 1pfi | Specific flux (bc) | 1096010005 | 1096010005
1096 | 1 | 1 | 6 | 1OctM | FCR (bc: ROX-corr.) | 1096010006 | 1096010106
1096 | 1 | 2 | 1 | 2D | O2 concentration | 1096010001 | 1096010201
1096 | 1 | 3 | 2 | 2c | O2 flux per volume | 1096010002 | 1096010302
1096 | 1 | 4 | 3 | 3P | Specific flux | 1096010003 | 1096010403
1096 | 1 | 5 | 4 | 4S | Flux control ratio | 1096010004 | 1096010504
1096 | 1 | 6 | 5 | 5U | Specific flux (bc) | 1096010005 | 1096010605
1096 | 1 | 7 | 6 | 6Rot | FCR (bc: ROX-corr.) | 1096010006 | 1096010706
1097 | 1 | 0 | 1 | 1pfi | O2 concentration | 1097010001 | 1097010001
1097 | 1 | 1 | 2 | 1OctM | O2 flux per volume | 1097010002 | 1097010102
1097 | 1 | 2 | 3 | 2D | Specific flux | 1097010003 | 1097010203
1097 | 1 | 3 | 4 | 2c | Flux control ratio | 1097010004 | 1097010304
1097 | 1 | 4 | 5 | 3P | Specific flux (bc) | 1097010005 | 1097010405
1097 | 1 | 5 | 6 | 4S | FCR (bc: ROX-corr.) | 1097010006 | 1097010506
1097 | 1 | 6 | 1 | 5U | O2 concentration | 1097010001 | 1097010601
1097 | 1 | 7 | 2 | 6Rot | O2 flux per volume | 1097010002 | 1097010702
1098 | 1 | 0 | 3 | 1pfi | Specific flux | 1098010003 | 1098010003
1098 | 1 | 1 | 4 | 1OctM | Flux control ratio | 1098010004 | 1098010104
1098 | 1 | 2 | 5 | 2D | Specific flux (bc) | 1098010005 | 1098010205
1098 | 1 | 3 | 6 | 2c | FCR (bc: ROX-corr.) | 1098010006 | 1098010306
1098 | 1 | 4 | 1 | 3P | O2 concentration | 1098010001 | 1098010401
1098 | 1 | 5 | 2 | 4S | O2 flux per volume | 1098010002 | 1098010502
1098 | 1 | 6 | 3 | 5U | Specific flux | 1098010003 | 1098010603
1098 | 1 | 7 | 4 | 6Rot | Flux control ratio | 1098010004 | 1098010704
1099 | 1 | 0 | 5 | 1pfi | Specific flux (bc) | 1099010005 | 1099010005
1099 | 1 | 1 | 6 | 1OctM | FCR (bc: ROX-corr.) | 1099010006 | 1099010106
1099 | 1 | 2 | 1 | 2D | O2 concentration | 1099010001 | 1099010201
1099 | 1 | 3 | 2 | 2c | O2 flux per volume | 1099010002 | 1099010302
1099 | 1 | 4 | 3 | 3P | Specific flux | 1099010003 | 1099010403
1099 | 1 | 5 | 4 | 4S | Flux control ratio | 1099010004 | 1099010504
1099 | 1 | 6 | 5 | 5U | Specific flux (bc) | 1099010005 | 1099010605
1099 | 1 | 7 | 6 | 6Rot | FCR (bc: ROX-corr.) | 1099010006 | 1099010706
1100 | 1 | 0 | 1 | 1pfi | O2 concentration | 1100010001 | 1100010001
1100 | 1 | 1 | 2 | 1OctM | O2 flux per volume | 1100010002 | 1100010102
1100 | 1 | 2 | 3 | 2D | Specific flux | 1100010003 | 1100010203
1100 | 1 | 3 | 4 | 2c | Flux control ratio | 1100010004 | 1100010304
1100 | 1 | 4 | 5 | 3P | Specific flux (bc) | 1100010005 | 1100010405
1100 | 1 | 5 | 6 | 4S | FCR (bc: ROX-corr.) | 1100010006 | 1100010506
1100 | 1 | 6 | 1 | 5U | O2 concentration | 1100010001 | 1100010601
1100 | 1 | 7 | 2 | 6Rot | O2 flux per volume | 1100010002 | 1100010702
1101 | 1 | 0 | 3 | 1pfi | Specific flux | 1101010003 | 1101010003
1101 | 1 | 1 | 4 | 1OctM | Flux control ratio | 1101010004 | 1101010104
1101 | 1 | 2 | 5 | 2D | Specific flux (bc) | 1101010005 | 1101010205
1101 | 1 | 3 | 6 | 2c | FCR (bc: ROX-corr.) | 1101010006 | 1101010306
1101 | 1 | 4 | 1 | 3P | O2 concentration | 1101010001 | 1101010401
1101 | 1 | 5 | 2 | 4S | O2 flux per volume | 1101010002 | 1101010502
1101 | 1 | 6 | 3 | 5U | Specific flux | 1101010003 | 1101010603
1101 | 1 | 7 | 4 | 6Rot | Flux control ratio | 1101010004 | 1101010704
1102 | 1 | 0 | 5 | 1pfi | Specific flux (bc) | 1102010005 | 1102010005
1102 | 1 | 1 | 6 | 1OctM | FCR (bc: ROX-corr.) | 1102010006 | 1102010106
1102 | 1 | 2 | 1 | 2D | O2 concentration | 1102010001 | 1102010201
1102 | 1 | 3 | 2 | 2c | O2 flux per volume | 1102010002 | 1102010302
1102 | 1 | 4 | 3 | 3P | Specific flux | 1102010003 | 1102010403
1102 | 1 | 5 | 4 | 4S | Flux control ratio | 1102010004 | 1102010504
1102 | 1 | 6 | 5 | 5U | Specific flux (bc) | 1102010005 | 1102010605
1102 | 1 | 7 | 6 | 6Rot | FCR (bc: ROX-corr.) | 1102010006 | 1102010706
1103 | 1 | 0 | 1 | 1pfi | O2 concentration | 1103010001 | 1103010001
1103 | 1 | 1 | 2 | 1OctM | O2 flux per volume | 1103010002 | 1103010102
1103 | 1 | 2 | 3 | 2D | Specific flux | 1103010003 | 1103010203
1103 | 1 | 3 | 4 | 2c | Flux control ratio | 1103010004 | 1103010304
1103 | 1 | 4 | 5 | 3P | Specific flux (bc) | 1103010005 | 1103010405
1103 | 1 | 5 | 6 | 4S | FCR (bc: ROX-corr.) | 1103010006 | 1103010506
1103 | 1 | 6 | 1 | 5U | O2 concentration | 1103010001 | 1103010601
1103 | 1 | 7 | 2 | 6Rot | O2 flux per volume | 1103010002 | 1103010702
1104 | 1 | 0 | 3 | 1pfi | Specific flux | 1104010003 | 1104010003
1104 | 1 | 1 | 4 | 1OctM | Flux control ratio | 1104010004 | 1104010104
1104 | 1 | 2 | 5 | 2D | Specific flux (bc) | 1104010005 | 1104010205
1104 | 1 | 3 | 6 | 2c | FCR (bc: ROX-corr.) | 1104010006 | 1104010306
1104 | 1 | 4 | 1 | 3P | O2 concentration | 1104010001 | 1104010401
1104 | 1 | 5 | 2 | 4S | O2 flux per volume | 1104010002 | 1104010502
1104 | 1 | 6 | 3 | 5U | Specific flux | 1104010003 | 1104010603
1104 | 1 | 7 | 4 | 6Rot | Flux control ratio | 1104010004 | 1104010704
1105 | 1 | 0 | 5 | 1pfi | Specific flux (bc) | 1105010005 | 1105010005
1105 | 1 | 1 | 6 | 1OctM | FCR (bc: ROX-corr.) | 1105010006 | 1105010106
1105 | 1 | 2 | 1 | 2D | O2 concentration | 1105010001 | 1105010201
1105 | 1 | 3 | 2 | 2c | O2 flux per volume | 1105010002 | 1105010302
1105 | 1 | 4 | 3 | 3P | Specific flux | 1105010003 | 1105010403
1105 | 1 | 5 | 4 | 4S | Flux control ratio | 1105010004 | 1105010504
1105 | 1 | 6 | 5 | 5U | Specific flux (bc) | 1105010005 | 1105010605
1105 | 1 | 7 | 6 | 6Rot | FCR (bc: ROX-corr.) | 1105010006 | 1105010706
1106 | 1 | 0 | 1 | 1pfi | O2 concentration | 1106010001 | 1106010001
1106 | 1 | 1 | 2 | 1OctM | O2 flux per volume | 1106010002 | 1106010102
1106 | 1 | 2 | 3 | 2D | Specific flux | 1106010003 | 1106010203
1106 | 1 | 3 | 4 | 2c | Flux control ratio | 1106010004 | 1106010304
1106 | 1 | 4 | 5 | 3P | Specific flux (bc) | 1106010005 | 1106010405
1106 | 1 | 5 | 6 | 4S | FCR (bc: ROX-corr.) | 1106010006 | 1106010506
1106 | 1 | 6 | 1 | 5U | O2 concentration | 1106010001 | 1106010601
1106 | 1 | 7 | 2 | 6Rot | O2 flux per volume | 1106010002 | 1106010702
1107 | 1 | 0 | 3 | 1pfi | Specific flux | 1107010003 | 1107010003
1107 | 1 | 1 | 4 | 1OctM | Flux control ratio | 1107010004 | 1107010104
1107 | 1 | 2 | 5 | 2D | Specific flux (bc) | 1107010005 | 1107010205
1107 | 1 | 3 | 6 | 2c | FCR (bc: ROX-corr.) | 1107010006 | 1107010306
1107 | 1 | 4 | 1 | 3P | O2 concentration | 1107010001 | 1107010401
1107 | 1 | 5 | 2 | 4S | O2 flux per volume | 1107010002 | 1107010502
1107 | 1 | 6 | 3 | 5U | Specific flux | 1107010003 | 1107010603
1107 | 1 | 7 | 4 | 6Rot | Flux control ratio | 1107010004 | 1107010704
1108 | 1 | 0 | 5 | 1pfi | Specific flux (bc) | 1108010005 | 1108010005
1108 | 1 | 1 | 6 | 1OctM | FCR (bc: ROX-corr.) | 1108010006 | 1108010106
1108 | 1 | 2 | 1 | 2D | O2 concentration | 1108010001 | 1108010201
1108 | 1 | 3 | 2 | 2c | O2 flux per volume | 1108010002 | 1108010302
1108 | 1 | 4 | 3 | 3P | Specific flux | 1108010003 | 1108010403
1108 | 1 | 5 | 4 | 4S | Flux control ratio | 1108010004 | 1108010504
1108 | 1 | 6 | 5 | 5U | Specific flux (bc) | 1108010005 | 1108010605
1108 | 1 | 7 | 6 | 6Rot | FCR (bc: ROX-corr.) | 1108010006 | 1108010706
1109 | 1 | 0 | 1 | 1pfi | O2 concentration | 1109010001 | 1109010001
1109 | 1 | 1 | 2 | 1OctM | O2 flux per volume | 1109010002 | 1109010102
1109 | 1 | 2 | 3 | 2D | Specific flux | 1109010003 | 1109010203
1109 | 1 | 3 | 4 | 2c | Flux control ratio | 1109010004 | 1109010304
1109 | 1 | 4 | 5 | 3P | Specific flux (bc) | 1109010005 | 1109010405
1109 | 1 | 5 | 6 | 4S | FCR (bc: ROX-corr.) | 1109010006 | 1109010506
1109 | 1 | 6 | 1 | 5U | O2 concentration | 1109010001 | 1109010601
1109 | 1 | 7 | 2 | 6Rot | O2 flux per volume | 1109010002 | 1109010702
1110 | 1 | 0 | 3 | 1pfi | Specific flux | 1110010003 | 1110010003
1110 | 1 | 1 | 4 | 1OctM | Flux control ratio | 1110010004 | 1110010104
1110 | 1 | 2 | 5 | 2D | Specific flux (bc) | 1110010005 | 1110010205
1110 | 1 | 3 | 6 | 2c | FCR (bc: ROX-corr.) | 1110010006 | 1110010306
1110 | 1 | 4 | 1 | 3P | O2 concentration | 1110010001 | 1110010401
1110 | 1 | 5 | 2 | 4S | O2 flux per volume | 1110010002 | 1110010502
1110 | 1 | 6 | 3 | 5U | Specific flux | 1110010003 | 1110010603
1110 | 1 | 7 | 4 | 6Rot | Flux control ratio | 1110010004 | 1110010704
1111 | 1 | 0 | 5 | 1pfi | Specific flux (bc) | 1111010005 | 1111010005
1111 | 1 | 1 | 6 | 1OctM | FCR (bc: ROX-corr.) | 1111010006 | 1111010106
1111 | 1 | 2 | 1 | 2D | O2 concentration | 1111010001 | 1111010201
1111 | 1 | 3 | 2 | 2c | O2 flux per volume | 1111010002 | 1111010302
1111 | 1 | 4 | 3 | 3P | Specific flux | 1111010003 | 1111010403
1111 | 1 | 5 | 4 | 4S | Flux control ratio | 1111010004 | 1111010504
1111 | 1 | 6 | 5 | 5U | Specific flux (bc) | 1111010005 | 1111010605
1111 | 1 | 7 | 6 | 6Rot | FCR (bc: ROX-corr.) | 1111010006 | 1111010706
1112 | 1 | 0 | 1 | 1pfi | O2 concentration | 1112010001 | 1112010001
1112 | 1 | 1 | 2 | 1OctM | O2 flux per volume | 1112010002 | 1112010102
1112 | 1 | 2 | 3 | 2D | Specific flux | 1112010003 | 1112010203
1112 | 1 | 3 | 4 | 2c | Flux control ratio | 1112010004 | 1112010304
1112 | 1 | 4 | 5 | 3P | Specific flux (bc) | 1112010005 | 1112010405
1112 | 1 | 5 | 6 | 4S | FCR (bc: ROX-corr.) | 1112010006 | 1112010506
1112 | 1 | 6 | 1 | 5U | O2 concentration | 1112010001 | 1112010601
1112 | 1 | 7 | 2 | 6Rot | O2 flux per volume | 1112010002 | 1112010702
1113 | 1 | 0 | 3 | 1pfi | Specific flux | 1113010003 | 1113010003
1113 | 1 | 1 | 4 | 1OctM | Flux control ratio | 1113010004 | 1113010104
1113 | 1 | 2 | 5 | 2D | Specific flux (bc) | 1113010005 | 1113010205
1113 | 1 | 3 | 6 | 2c | FCR (bc: ROX-corr.) | 1113010006 | 1113010306
1113 | 1 | 4 | 1 | 3P | O2 concentration | 1113010001 | 1113010401
1113 | 1 | 5 | 2 | 4S | O2 flux per volume | 1113010002 | 1113010502
1113 | 1 | 6 | 3 | 5U | Specific flux | 1113010003 | 1113010603
1113 | 1 | 7 | 4 | 6Rot | Flux control ratio | 1113010004 | 1113010704
1114 | 1 | 0 | 5 | 1pfi | Specific flux (bc) | 1114010005 | 1114010005
1114 | 1 | 1 | 6 | 1OctM | FCR (bc: ROX-corr.) | 1114010006 | 1114010106
1114 | 1 | 2 | 1 | 2D | O2 concentration | 1114010001 | 1114010201
1114 | 1 | 3 | 2 | 2c | O2 flux per volume | 1114010002 | 1114010302
1114 | 1 | 4 | 3 | 3P | Specific flux | 1114010003 | 1114010403
1114 | 1 | 5 | 4 | 4S | Flux control ratio | 1114010004 | 1114010504
1114 | 1 | 6 | 5 | 5U | Specific flux (bc) | 1114010005 | 1114010605
1114 | 1 | 7 | 6 | 6Rot | FCR (bc: ROX-corr.) | 1114010006 | 1114010706
1115 | 1 | 0 | 1 | 1pfi | O2 concentration | 1115010001 | 1115010001
1115 | 1 | 1 | 2 | 1OctM | O2 flux per volume | 1115010002 | 1115010102
1115 | 1 | 2 | 3 | 2D | Specific flux | 1115010003 | 1115010203
1115 | 1 | 3 | 4 | 2c | Flux control ratio | 1115010004 | 1115010304
1115 | 1 | 4 | 5 | 3P | Specific flux (bc) | 1115010005 | 1115010405
1115 | 1 | 5 | 6 | 4S | FCR (bc: ROX-corr.) | 1115010006 | 1115010506
1115 | 1 | 6 | 1 | 5U | O2 concentration | 1115010001 | 1115010601
1115 | 1 | 7 | 2 | 6Rot | O2 flux per volume | 1115010002 | 1115010702
1116 | 1 | 0 | 3 | 1pfi | Specific flux | 1116010003 | 1116010003
1116 | 1 | 1 | 4 | 1OctM | Flux control ratio | 1116010004 | 1116010104
1116 | 1 | 2 | 5 | 2D | Specific flux (bc) | 1116010005 | 1116010205
1116 | 1 | 3 | 6 | 2c | FCR (bc: ROX-corr.) | 1116010006 | 1116010306
1116 | 1 | 4 | 1 | 3P | O2 concentration | 1116010001 | 1116010401
1116 | 1 | 5 | 2 | 4S | O2 flux per volume | 1116010002 | 1116010502
1116 | 1 | 6 | 3 | 5U | Specific flux | 1116010003 | 1116010603
1116 | 1 | 7 | 4 | 6Rot | Flux control ratio | 1116010004 | 1116010704
1117 | 1 | 0 | 5 | 1pfi | Specific flux (bc) | 1117010005 | 1117010005
1117 | 1 | 1 | 6 | 1OctM | FCR (bc: ROX-corr.) | 1117010006 | 1117010106
1117 | 1 | 2 | 1 | 2D | O2 concentration | 1117010001 | 1117010201
1117 | 1 | 3 | 2 | 2c | O2 flux per volume | 1117010002 | 1117010302
1117 | 1 | 4 | 3 | 3P | Specific flux | 1117010003 | 1117010403
1117 | 1 | 5 | 4 | 4S | Flux control ratio | 1117010004 | 1117010504
1117 | 1 | 6 | 5 | 5U | Specific flux (bc) | 1117010005 | 1117010605
1117 | 1 | 7 | 6 | 6Rot | FCR (bc: ROX-corr.) | 1117010006 | 1117010706
1118 | 1 | 0 | 1 | 1pfi | O2 concentration | 1118010001 | 1118010001
1118 | 1 | 1 | 2 | 1OctM | O2 flux per volume | 1118010002 | 1118010102
1118 | 1 | 2 | 3 | 2D | Specific flux | 1118010003 | 1118010203
1118 | 1 | 3 | 4 | 2c | Flux control ratio | 1118010004 | 1118010304
1118 | 1 | 4 | 5 | 3P | Specific flux (bc) | 1118010005 | 1118010405
1118 | 1 | 5 | 6 | 4S | FCR (bc: ROX-corr.) | 1118010006 | 1118010506
1118 | 1 | 6 | 1 | 5U | O2 concentration | 1118010001 | 1118010601
1118 | 1 | 7 | 2 | 6Rot | O2 flux per volume | 1118010002 | 1118010702
1119 | 1 | 0 | 3 | 1pfi | Specific flux | 1119010003 | 1119010003
1119 | 1 | 1 | 4 | 1OctM | Flux control ratio | 1119010004 | 1119010104
1119 | 1 | 2 | 5 | 2D | Specific flux (bc) | 1119010005 | 1119010205
1119 | 1 | 3 | 6 | 2c | FCR (bc: ROX-corr.) | 1119010006 | 1119010306
1119 | 1 | 4 | 1 | 3P | O2 concentration | 1119010001 | 1119010401
1119 | 1 | 5 | 2 | 4S | O2 flux per volume | 1119010002 | 1119010502
1119 | 1 | 6 | 3 | 5U | Specific flux | 1119010003 | 1119010603
1119 | 1 | 7 | 4 | 6Rot | Flux control ratio | 1119010004 | 1119010704
1120 | 1 | 0 | 5 | 1pfi | Specific flux (bc) | 1120010005 | 1120010005
1120 | 1 | 1 | 6 | 1OctM | FCR (bc: ROX-corr.) | 1120010006 | 1120010106
1120 | 1 | 2 | 1 | 2D | O2 concentration | 1120010001 | 1120010201
1120 | 1 | 3 | 2 | 2c | O2 flux per volume | 1120010002 | 1120010302
1120 | 1 | 4 | 3 | 3P | Specific flux | 1120010003 | 1120010403
1120 | 1 | 5 | 4 | 4S | Flux control ratio | 1120010004 | 1120010504
1120 | 1 | 6 | 5 | 5U | Specific flux (bc) | 1120010005 | 1120010605
1120 | 1 | 7 | 6 | 6Rot | FCR (bc: ROX-corr.) | 1120010006 | 1120010706
1121 | 1 | 0 | 1 | 1pfi | O2 concentration | 1121010001 | 1121010001
1121 | 1 | 1 | 2 | 1OctM | O2 flux per volume | 1121010002 | 1121010102
1121 | 1 | 2 | 3 | 2D | Specific flux | 1121010003 | 1121010203
1121 | 1 | 3 | 4 | 2c | Flux control ratio | 1121010004 | 1121010304
1121 | 1 | 4 | 5 | 3P | Specific flux (bc) | 1121010005 | 1121010405
1121 | 1 | 5 | 6 | 4S | FCR (bc: ROX-corr.) | 1121010006 | 1121010506
1121 | 1 | 6 | 1 | 5U | O2 concentration | 1121010001 | 1121010601
1121 | 1 | 7 | 2 | 6Rot | O2 flux per volume | 1121010002 | 1121010702
1122 | 1 | 0 | 3 | 1pfi | Specific flux | 1122010003 | 1122010003
1122 | 1 | 1 | 4 | 1OctM | Flux control ratio | 1122010004 | 1122010104
1122 | 1 | 2 | 5 | 2D | Specific flux (bc) | 1122010005 | 1122010205
1122 | 1 | 3 | 6 | 2c | FCR (bc: ROX-corr.) | 1122010006 | 1122010306
1122 | 1 | 4 | 1 | 3P | O2 concentration | 1122010001 | 1122010401
1122 | 1 | 5 | 2 | 4S | O2 flux per volume | 1122010002 | 1122010502
1122 | 1 | 6 | 3 | 5U | Specific flux | 1122010003 | 1122010603
1122 | 1 | 7 | 4 | 6Rot | Flux control ratio | 1122010004 | 1122010704
1123 | 1 | 0 | 5 | 1pfi | Specific flux (bc) | 1123010005 | 1123010005
1123 | 1 | 1 | 6 | 1OctM | FCR (bc: ROX-corr.) | 1123010006 | 1123010106
1123 | 1 | 2 | 1 | 2D | O2 concentration | 1123010001 | 1123010201
1123 | 1 | 3 | 2 | 2c | O2 flux per volume | 1123010002 | 1123010302
1123 | 1 | 4 | 3 | 3P | Specific flux | 1123010003 | 1123010403
1123 | 1 | 5 | 4 | 4S | Flux control ratio | 1123010004 | 1123010504
1123 | 1 | 6 | 5 | 5U | Specific flux (bc) | 1123010005 | 1123010605
1123 | 1 | 7 | 6 | 6Rot | FCR (bc: ROX-corr.) | 1123010006 | 1123010706
1124 | 1 | 0 | 1 | 1pfi | O2 concentration | 1124010001 | 1124010001
1124 | 1 | 1 | 2 | 1OctM | O2 flux per volume | 1124010002 | 1124010102
1124 | 1 | 2 | 3 | 2D | Specific flux | 1124010003 | 1124010203
1124 | 1 | 3 | 4 | 2c | Flux control ratio | 1124010004 | 1124010304
1124 | 1 | 4 | 5 | 3P | Specific flux (bc) | 1124010005 | 1124010405
1124 | 1 | 5 | 6 | 4S | FCR (bc: ROX-corr.) | 1124010006 | 1124010506
1124 | 1 | 6 | 1 | 5U | O2 concentration | 1124010001 | 1124010601
1124 | 1 | 7 | 2 | 6Rot | O2 flux per volume | 1124010002 | 1124010702
1125 | 1 | 0 | 3 | 1pfi | Specific flux | 1125010003 | 1125010003
1125 | 1 | 1 | 4 | 1OctM | Flux control ratio | 1125010004 | 1125010104
1125 | 1 | 2 | 5 | 2D | Specific flux (bc) | 1125010005 | 1125010205
1125 | 1 | 3 | 6 | 2c | FCR (bc: ROX-corr.) | 1125010006 | 1125010306
1125 | 1 | 4 | 1 | 3P | O2 concentration | 1125010001 | 1125010401
1125 | 1 | 5 | 2 | 4S | O2 flux per volume | 1125010002 | 1125010502
1125 | 1 | 6 | 3 | 5U | Specific flux | 1125010003 | 1125010603
1125 | 1 | 7 | 4 | 6Rot | Flux control ratio | 1125010004 | 1125010704
1126 | 1 | 0 | 5 | 1pfi | Specific flux (bc) | 1126010005 | 1126010005
1126 | 1 | 1 | 6 | 1OctM | FCR (bc: ROX-corr.) | 1126010006 | 1126010106
1126 | 1 | 2 | 1 | 2D | O2 concentration | 1126010001 | 1126010201
1126 | 1 | 3 | 2 | 2c | O2 flux per volume | 1126010002 | 1126010302
1126 | 1 | 4 | 3 | 3P | Specific flux | 1126010003 | 1126010403
1126 | 1 | 5 | 4 | 4S | Flux control ratio | 1126010004 | 1126010504
1126 | 1 | 6 | 5 | 5U | Specific flux (bc) | 1126010005 | 1126010605
1126 | 1 | 7 | 6 | 6Rot | FCR (bc: ROX-corr.) | 1126010006 | 1126010706
1127 | 1 | 0 | 1 | 1pfi | O2 concentration | 1127010001 | 1127010001
1127 | 1 | 1 | 2 | 1OctM | O2 flux per volume | 1127010002 | 1127010102
1127 | 1 | 2 | 3 | 2D | Specific flux | 1127010003 | 1127010203
1127 | 1 | 3 | 4 | 2c | Flux control ratio | 1127010004 | 1127010304
1127 | 1 | 4 | 5 | 3P | Specific flux (bc) | 1127010005 | 1127010405
1127 | 1 | 5 | 6 | 4S | FCR (bc: ROX-corr.) | 1127010006 | 1127010506
1127 | 1 | 6 | 1 | 5U | O2 concentration | 1127010001 | 1127010601
1127 | 1 | 7 | 2 | 6Rot | O2 flux per volume | 1127010002 | 1127010702
1128 | 1 | 0 | 3 | 1pfi | Specific flux | 1128010003 | 1128010003
1128 | 1 | 1 | 4 | 1OctM | Flux control ratio | 1128010004 | 1128010104
1128 | 1 | 2 | 5 | 2D | Specific flux (bc) | 1128010005 | 1128010205
1128 | 1 | 3 | 6 | 2c | FCR (bc: ROX-corr.) | 1128010006 | 1128010306
1128 | 1 | 4 | 1 | 3P | O2 concentration | 1128010001 | 1128010401
1128 | 1 | 5 | 2 | 4S | O2 flux per volume | 1128010002 | 1128010502
1128 | 1 | 6 | 3 | 5U | Specific flux | 1128010003 | 1128010603
1128 | 1 | 7 | 4 | 6Rot | Flux control ratio | 1128010004 | 1128010704
1129 | 1 | 0 | 5 | 1pfi | Specific flux (bc) | 1129010005 | 1129010005
1129 | 1 | 1 | 6 | 1OctM | FCR (bc: ROX-corr.) | 1129010006 | 1129010106
1129 | 1 | 2 | 1 | 2D | O2 concentration | 1129010001 | 1129010201
1129 | 1 | 3 | 2 | 2c | O2 flux per volume | 1129010002 | 1129010302
1129 | 1 | 4 | 3 | 3P | Specific flux | 1129010003 | 1129010403
1129 | 1 | 5 | 4 | 4S | Flux control ratio | 1129010004 | 1129010504
1129 | 1 | 6 | 5 | 5U | Specific flux (bc) | 1129010005 | 1129010605
1129 | 1 | 7 | 6 | 6Rot | FCR (bc: ROX-corr.) | 1129010006 | 1129010706
1130 | 1 | 0 | 1 | 1pfi | O2 concentration | 1130010001 | 1130010001
1130 | 1 | 1 | 2 | 1OctM | O2 flux per volume | 1130010002 | 1130010102
1130 | 1 | 2 | 3 | 2D | Specific flux | 1130010003 | 1130010203
1130 | 1 | 3 | 4 | 2c | Flux control ratio | 1130010004 | 1130010304
1130 | 1 | 4 | 5 | 3P | Specific flux (bc) | 1130010005 | 1130010405
1130 | 1 | 5 | 6 | 4S | FCR (bc: ROX-corr.) | 1130010006 | 1130010506
1130 | 1 | 6 | 1 | 5U | O2 concentration | 1130010001 | 1130010601
1130 | 1 | 7 | 2 | 6Rot | O2 flux per volume | 1130010002 | 1130010702
1131 | 1 | 0 | 3 | 1pfi | Specific flux | 1131010003 | 1131010003
1131 | 1 | 1 | 4 | 1OctM | Flux control ratio | 1131010004 | 1131010104
1131 | 1 | 2 | 5 | 2D | Specific flux (bc) | 1131010005 | 1131010205
1131 | 1 | 3 | 6 | 2c | FCR (bc: ROX-corr.) | 1131010006 | 1131010306
1131 | 1 | 4 | 1 | 3P | O2 concentration | 1131010001 | 1131010401
1131 | 1 | 5 | 2 | 4S | O2 flux per volume | 1131010002 | 1131010502
1131 | 1 | 6 | 3 | 5U | Specific flux | 1131010003 | 1131010603
1131 | 1 | 7 | 4 | 6Rot | Flux control ratio | 1131010004 | 1131010704
1132 | 1 | 0 | 5 | 1pfi | Specific flux (bc) | 1132010005 | 1132010005
1132 | 1 | 1 | 6 | 1OctM | FCR (bc: ROX-corr.) | 1132010006 | 1132010106
1132 | 1 | 2 | 1 | 2D | O2 concentration | 1132010001 | 1132010201
1132 | 1 | 3 | 2 | 2c | O2 flux per volume | 1132010002 | 1132010302
1132 | 1 | 4 | 3 | 3P | Specific flux | 1132010003 | 1132010403
1132 | 1 | 5 | 4 | 4S | Flux control ratio | 1132010004 | 1132010504
1132 | 1 | 6 | 5 | 5U | Specific flux (bc) | 1132010005 | 1132010605
1132 | 1 | 7 | 6 | 6Rot | FCR (bc: ROX-corr.) | 1132010006 | 1132010706
1133 | 1 | 0 | 1 | 1pfi | O2 concentration | 1133010001 | 1133010001
1133 | 1 | 1 | 2 | 1OctM | O2 flux per volume | 1133010002 | 1133010102
1133 | 1 | 2 | 3 | 2D | Specific flux | 1133010003 | 1133010203
1133 | 1 | 3 | 4 | 2c | Flux control ratio | 1133010004 | 1133010304
1133 | 1 | 4 | 5 | 3P | Specific flux (bc) | 1133010005 | 1133010405
1133 | 1 | 5 | 6 | 4S | FCR (bc: ROX-corr.) | 1133010006 | 1133010506
1133 | 1 | 6 | 1 | 5U | O2 concentration | 1133010001 | 1133010601
1133 | 1 | 7 | 2 | 6Rot | O2 flux per volume | 1133010002 | 1133010702
1134 | 1 | 0 | 3 | 1pfi | Specific flux | 1134010003 | 1134010003
1134 | 1 | 1 | 4 | 1OctM | Flux control ratio | 1134010004 | 1134010104
1134 | 1 | 2 | 5 | 2D | Specific flux (bc) | 1134010005 | 1134010205
1134 | 1 | 3 | 6 | 2c | FCR (bc: ROX-corr.) | 1134010006 | 1134010306
1134 | 1 | 4 | 1 | 3P | O2 concentration | 1134010001 | 1134010401
1134 | 1 | 5 | 2 | 4S | O2 flux per volume | 1134010002 | 1134010502
1134 | 1 | 6 | 3 | 5U | Specific flux | 1134010003 | 1134010603
1134 | 1 | 7 | 4 | 6Rot | Flux control ratio | 1134010004 | 1134010704
1135 | 1 | 0 | 5 | 1pfi | Specific flux (bc) | 1135010005 | 1135010005
1135 | 1 | 1 | 6 | 1OctM | FCR (bc: ROX-corr.) | 1135010006 | 1135010106
1135 | 1 | 2 | 1 | 2D | O2 concentration | 1135010001 | 1135010201
1135 | 1 | 3 | 2 | 2c | O2 flux per volume | 1135010002 | 1135010302
1135 | 1 | 4 | 3 | 3P | Specific flux | 1135010003 | 1135010403
1135 | 1 | 5 | 4 | 4S | Flux control ratio | 1135010004 | 1135010504
1135 | 1 | 6 | 5 | 5U | Specific flux (bc) | 1135010005 | 1135010605
1135 | 1 | 7 | 6 | 6Rot | FCR (bc: ROX-corr.) | 1135010006 | 1135010706
1136 | 1 | 0 | 1 | 1pfi | O2 concentration | 1136010001 | 1136010001
1136 | 1 | 1 | 2 | 1OctM | O2 flux per volume | 1136010002 | 1136010102
1136 | 1 | 2 | 3 | 2D | Specific flux | 1136010003 | 1136010203
1136 | 1 | 3 | 4 | 2c | Flux control ratio | 1136010004 | 1136010304
1136 | 1 | 4 | 5 | 3P | Specific flux (bc) | 1136010005 | 1136010405
1136 | 1 | 5 | 6 | 4S | FCR (bc: ROX-corr.) | 1136010006 | 1136010506
1136 | 1 | 6 | 1 | 5U | O2 concentration | 1136010001 | 1136010601
1136 | 1 | 7 | 2 | 6Rot | O2 flux per volume | 1136010002 | 1136010702
1137 | 1 | 0 | 3 | 1pfi | Specific flux | 1137010003 | 1137010003
1137 | 1 | 1 | 4 | 1OctM | Flux control ratio | 1137010004 | 1137010104
1137 | 1 | 2 | 5 | 2D | Specific flux (bc) | 1137010005 | 1137010205
1137 | 1 | 3 | 6 | 2c | FCR (bc: ROX-corr.) | 1137010006 | 1137010306
1137 | 1 | 4 | 1 | 3P | O2 concentration | 1137010001 | 1137010401
1137 | 1 | 5 | 2 | 4S | O2 flux per volume | 1137010002 | 1137010502
1137 | 1 | 6 | 3 | 5U | Specific flux | 1137010003 | 1137010603
1137 | 1 | 7 | 4 | 6Rot | Flux control ratio | 1137010004 | 1137010704
1138 | 1 | 0 | 5 | 1pfi | Specific flux (bc) | 1138010005 | 1138010005
1138 | 1 | 1 | 6 | 1OctM | FCR (bc: ROX-corr.) | 1138010006 | 1138010106
1138 | 1 | 2 | 1 | 2D | O2 concentration | 1138010001 | 1138010201
1138 | 1 | 3 | 2 | 2c | O2 flux per volume | 1138010002 | 1138010302
1138 | 1 | 4 | 3 | 3P | Specific flux | 1138010003 | 1138010403
1138 | 1 | 5 | 4 | 4S | Flux control ratio | 1138010004 | 1138010504
1138 | 1 | 6 | 5 | 5U | Specific flux (bc) | 1138010005 | 1138010605
1138 | 1 | 7 | 6 | 6Rot | FCR (bc: ROX-corr.) | 1138010006 | 1138010706
1139 | 1 | 0 | 1 | 1pfi | O2 concentration | 1139010001 | 1139010001
1139 | 1 | 1 | 2 | 1OctM | O2 flux per volume | 1139010002 | 1139010102
1139 | 1 | 2 | 3 | 2D | Specific flux | 1139010003 | 1139010203
1139 | 1 | 3 | 4 | 2c | Flux control ratio | 1139010004 | 1139010304
1139 | 1 | 4 | 5 | 3P | Specific flux (bc) | 1139010005 | 1139010405
1139 | 1 | 5 | 6 | 4S | FCR (bc: ROX-corr.) | 1139010006 | 1139010506
1139 | 1 | 6 | 1 | 5U | O2 concentration | 1139010001 | 1139010601
1139 | 1 | 7 | 2 | 6Rot | O2 flux per volume | 1139010002 | 1139010702
1140 | 1 | 0 | 3 | 1pfi | Specific flux | 1140010003 | 1140010003
1140 | 1 | 1 | 4 | 1OctM | Flux control ratio | 1140010004 | 1140010104
1140 | 1 | 2 | 5 | 2D | Specific flux (bc) | 1140010005 | 1140010205
1140 | 1 | 3 | 6 | 2c | FCR (bc: ROX-corr.) | 1140010006 | 1140010306
1140 | 1 | 4 | 1 | 3P | O2 concentration | 1140010001 | 1140010401
1140 | 1 | 5 | 2 | 4S | O2 flux per volume | 1140010002 | 1140010502
1140 | 1 | 6 | 3 | 5U | Specific flux | 1140010003 | 1140010603
1140 | 1 | 7 | 4 | 6Rot | Flux control ratio | 1140010004 | 1140010704
1141 | 1 | 0 | 5 | 1pfi | Specific flux (bc) | 1141010005 | 1141010005
1141 | 1 | 1 | 6 | 1OctM | FCR (bc: ROX-corr.) | 1141010006 | 1141010106
1141 | 1 | 2 | 1 | 2D | O2 concentration | 1141010001 | 1141010201
1141 | 1 | 3 | 2 | 2c | O2 flux per volume | 1141010002 | 1141010302
1141 | 1 | 4 | 3 | 3P | Specific flux | 1141010003 | 1141010403
1141 | 1 | 5 | 4 | 4S | Flux control ratio | 1141010004 | 1141010504
1141 | 1 | 6 | 5 | 5U | Specific flux (bc) | 1141010005 | 1141010605
1141 | 1 | 7 | 6 | 6Rot | FCR (bc: ROX-corr.) | 1141010006 | 1141010706
1142 | 1 | 0 | 1 | 1pfi | O2 concentration | 1142010001 | 1142010001
1142 | 1 | 1 | 2 | 1OctM | O2 flux per volume | 1142010002 | 1142010102
1142 | 1 | 2 | 3 | 2D | Specific flux | 1142010003 | 1142010203
1142 | 1 | 3 | 4 | 2c | Flux control ratio | 1142010004 | 1142010304
1142 | 1 | 4 | 5 | 3P | Specific flux (bc) | 1142010005 | 1142010405
1142 | 1 | 5 | 6 | 4S | FCR (bc: ROX-corr.) | 1142010006 | 1142010506
1142 | 1 | 6 | 1 | 5U | O2 concentration | 1142010001 | 1142010601
1142 | 1 | 7 | 2 | 6Rot | O2 flux per volume | 1142010002 | 1142010702
1143 | 1 | 0 | 3 | 1pfi | Specific flux | 1143010003 | 1143010003
1143 | 1 | 1 | 4 | 1OctM | Flux control ratio | 1143010004 | 1143010104
1143 | 1 | 2 | 5 | 2D | Specific flux (bc) | 1143010005 | 1143010205
1143 | 1 | 3 | 6 | 2c | FCR (bc: ROX-corr.) | 1143010006 | 1143010306
1143 | 1 | 4 | 1 | 3P | O2 concentration | 1143010001 | 1143010401
1143 | 1 | 5 | 2 | 4S | O2 flux per volume | 1143010002 | 1143010502
1143 | 1 | 6 | 3 | 5U | Specific flux | 1143010003 | 1143010603
1143 | 1 | 7 | 4 | 6Rot | Flux control ratio | 1143010004 | 1143010704
1144 | 1 | 0 | 5 | 1pfi | Specific flux (bc) | 1144010005 | 1144010005
1144 | 1 | 1 | 6 | 1OctM | FCR (bc: ROX-corr.) | 1144010006 | 1144010106
1144 | 1 | 2 | 1 | 2D | O2 concentration | 1144010001 | 1144010201
1144 | 1 | 3 | 2 | 2c | O2 flux per volume | 1144010002 | 1144010302
1144 | 1 | 4 | 3 | 3P | Specific flux | 1144010003 | 1144010403
1144 | 1 | 5 | 4 | 4S | Flux control ratio | 1144010004 | 1144010504
1144 | 1 | 6 | 5 | 5U | Specific flux (bc) | 1144010005 | 1144010605
1144 | 1 | 7 | 6 | 6Rot | FCR (bc: ROX-corr.) | 1144010006 | 1144010706
1145 | 1 | 0 | 1 | 1pfi | O2 concentration | 1145010001 | 1145010001
1145 | 1 | 1 | 2 | 1OctM | O2 flux per volume | 1145010002 | 1145010102
1145 | 1 | 2 | 3 | 2D | Specific flux | 1145010003 | 1145010203
1145 | 1 | 3 | 4 | 2c | Flux control ratio | 1145010004 | 1145010304
1145 | 1 | 4 | 5 | 3P | Specific flux (bc) | 1145010005 | 1145010405
1145 | 1 | 5 | 6 | 4S | FCR (bc: ROX-corr.) | 1145010006 | 1145010506
1145 | 1 | 6 | 1 | 5U | O2 concentration | 1145010001 | 1145010601
1145 | 1 | 7 | 2 | 6Rot | O2 flux per volume | 1145010002 | 1145010702
1146 | 1 | 0 | 3 | 1pfi | Specific flux | 1146010003 | 1146010003
1146 | 1 | 1 | 4 | 1OctM | Flux control ratio | 1146010004 | 1146010104
1146 | 1 | 2 | 5 | 2D | Specific flux (bc) | 1146010005 | 1146010205
1146 | 1 | 3 | 6 | 2c | FCR (bc: ROX-corr.) | 1146010006 | 1146010306
1146 | 1 | 4 | 1 | 3P | O2 concentration | 1146010001 | 1146010401
1146 | 1 | 5 | 2 | 4S | O2 flux per volume | 1146010002 | 1146010502
1146 | 1 | 6 | 3 | 5U | Specific flux | 1146010003 | 1146010603

## FCF
Sample | SubSample | FCFindex | SampleLabel | From | To | MarkFrom | MarkTo | SpecificFluxLabel | SpecificFluxFrom | SpecificFluxTo | FCF | corrSpecificFluxLabel | corrSpecificFluxFrom | corrSpecificFluxTo | corrFCF
1 | 1 | 0 | 1010000 | 1 | 2 | 1OctM | 2D | 1010003 | #N/A | #N/A |  | 1010005 | #N/A | #N/A
1 | 1 | 1 | 1010000 | 2 | 3 | 2D | 2c | 1010003 | #N/A | #N/A |  | 1010005 | #N/A | #N/A
1 | 1 | 2 | 1010000 | 3 | 4 | 2c | 3P | 1010003 | #N/A | #N/A |  | 1010005 | #N/A | #N/A
1 | 1 | 3 | 1010000 | 4 | 5 | 3P | 4S | 1010003 | #N/A | #N/A |  | 1010005 | #N/A | #N/A
1 | 1 | 4 | 1010000 | 5 | 6 | 4S | 5U | 1010003 | #N/A | #N/A |  | 1010005 | #N/A | #N/A
1 | 1 | 5 | 1010000 | 6 | 7 | 5U | 6Rot | 1010003 | #N/A | #N/A |  | 1010005 | #N/A | #N/A
2 | 1 | 0 | 2010000 | 1 | 2 | 1OctM | 2D | 2010003 |  |  |  | 2010005
2 | 1 | 1 | 2010000 | 2 | 3 | 2D | 2c | 2010003 |  |  |  | 2010005
2 | 1 | 2 | 2010000 | 3 | 4 | 2c | 3P | 2010003 |  |  |  | 2010005
2 | 1 | 3 | 2010000 | 4 | 5 | 3P | 4S | 2010003 |  |  |  | 2010005
2 | 1 | 4 | 2010000 | 5 | 6 | 4S | 5U | 2010003 |  |  |  | 2010005
2 | 1 | 5 | 2010000 | 6 | 7 | 5U | 6Rot | 2010003 |  |  |  | 2010005
3 | 1 | 0 | 3010000 | 1 | 2 | 1OctM | 2D | 3010003 |  |  |  | 3010005
3 | 1 | 1 | 3010000 | 2 | 3 | 2D | 2c | 3010003 |  |  |  | 3010005
3 | 1 | 2 | 3010000 | 3 | 4 | 2c | 3P | 3010003 |  |  |  | 3010005
3 | 1 | 3 | 3010000 | 4 | 5 | 3P | 4S | 3010003 |  |  |  | 3010005
3 | 1 | 4 | 3010000 | 5 | 6 | 4S | 5U | 3010003 |  |  |  | 3010005
3 | 1 | 5 | 3010000 | 6 | 7 | 5U | 6Rot | 3010003 |  |  |  | 3010005
4 | 1 | 0 | 4010000 | 1 | 2 | 1OctM | 2D | 4010003 |  |  |  | 4010005
4 | 1 | 1 | 4010000 | 2 | 3 | 2D | 2c | 4010003 |  |  |  | 4010005
4 | 1 | 2 | 4010000 | 3 | 4 | 2c | 3P | 4010003 |  |  |  | 4010005
4 | 1 | 3 | 4010000 | 4 | 5 | 3P | 4S | 4010003 |  |  |  | 4010005
4 | 1 | 4 | 4010000 | 5 | 6 | 4S | 5U | 4010003 |  |  |  | 4010005
4 | 1 | 5 | 4010000 | 6 | 7 | 5U | 6Rot | 4010003 |  |  |  | 4010005
5 | 1 | 0 | 5010000 | 1 | 2 | 1OctM | 2D | 5010003 |  |  |  | 5010005
5 | 1 | 1 | 5010000 | 2 | 3 | 2D | 2c | 5010003 |  |  |  | 5010005
5 | 1 | 2 | 5010000 | 3 | 4 | 2c | 3P | 5010003 |  |  |  | 5010005
5 | 1 | 3 | 5010000 | 4 | 5 | 3P | 4S | 5010003 |  |  |  | 5010005
5 | 1 | 4 | 5010000 | 5 | 6 | 4S | 5U | 5010003 |  |  |  | 5010005
5 | 1 | 5 | 5010000 | 6 | 7 | 5U | 6Rot | 5010003 |  |  |  | 5010005
6 | 1 | 0 | 6010000 | 1 | 2 | 1OctM | 2D | 6010003 |  |  |  | 6010005
6 | 1 | 1 | 6010000 | 2 | 3 | 2D | 2c | 6010003 |  |  |  | 6010005
6 | 1 | 2 | 6010000 | 3 | 4 | 2c | 3P | 6010003 |  |  |  | 6010005
6 | 1 | 3 | 6010000 | 4 | 5 | 3P | 4S | 6010003 |  |  |  | 6010005
6 | 1 | 4 | 6010000 | 5 | 6 | 4S | 5U | 6010003 |  |  |  | 6010005
6 | 1 | 5 | 6010000 | 6 | 7 | 5U | 6Rot | 6010003 |  |  |  | 6010005
7 | 1 | 0 | 7010000 | 1 | 2 | 1OctM | 2D | 7010003 |  |  |  | 7010005
7 | 1 | 1 | 7010000 | 2 | 3 | 2D | 2c | 7010003 |  |  |  | 7010005
7 | 1 | 2 | 7010000 | 3 | 4 | 2c | 3P | 7010003 |  |  |  | 7010005
7 | 1 | 3 | 7010000 | 4 | 5 | 3P | 4S | 7010003 |  |  |  | 7010005
7 | 1 | 4 | 7010000 | 5 | 6 | 4S | 5U | 7010003 |  |  |  | 7010005
7 | 1 | 5 | 7010000 | 6 | 7 | 5U | 6Rot | 7010003 |  |  |  | 7010005
8 | 1 | 0 | 8010000 | 1 | 2 | 1OctM | 2D | 8010003 |  |  |  | 8010005
8 | 1 | 1 | 8010000 | 2 | 3 | 2D | 2c | 8010003 |  |  |  | 8010005
8 | 1 | 2 | 8010000 | 3 | 4 | 2c | 3P | 8010003 |  |  |  | 8010005
8 | 1 | 3 | 8010000 | 4 | 5 | 3P | 4S | 8010003 |  |  |  | 8010005
8 | 1 | 4 | 8010000 | 5 | 6 | 4S | 5U | 8010003 |  |  |  | 8010005
8 | 1 | 5 | 8010000 | 6 | 7 | 5U | 6Rot | 8010003 |  |  |  | 8010005
9 | 1 | 0 | 9010000 | 1 | 2 | 1OctM | 2D | 9010003 |  |  |  | 9010005
9 | 1 | 1 | 9010000 | 2 | 3 | 2D | 2c | 9010003 |  |  |  | 9010005
9 | 1 | 2 | 9010000 | 3 | 4 | 2c | 3P | 9010003 |  |  |  | 9010005
9 | 1 | 3 | 9010000 | 4 | 5 | 3P | 4S | 9010003 |  |  |  | 9010005
9 | 1 | 4 | 9010000 | 5 | 6 | 4S | 5U | 9010003 |  |  |  | 9010005
9 | 1 | 5 | 9010000 | 6 | 7 | 5U | 6Rot | 9010003 |  |  |  | 9010005
10 | 1 | 0 | 10010000 | 1 | 2 | 1OctM | 2D | 10010003 |  |  |  | 10010005
10 | 1 | 1 | 10010000 | 2 | 3 | 2D | 2c | 10010003 |  |  |  | 10010005
10 | 1 | 2 | 10010000 | 3 | 4 | 2c | 3P | 10010003 |  |  |  | 10010005
10 | 1 | 3 | 10010000 | 4 | 5 | 3P | 4S | 10010003 |  |  |  | 10010005
10 | 1 | 4 | 10010000 | 5 | 6 | 4S | 5U | 10010003 |  |  |  | 10010005
10 | 1 | 5 | 10010000 | 6 | 7 | 5U | 6Rot | 10010003 |  |  |  | 10010005
11 | 1 | 0 | 11010000 | 1 | 2 | 1OctM | 2D | 11010003 |  |  |  | 11010005
11 | 1 | 1 | 11010000 | 2 | 3 | 2D | 2c | 11010003 |  |  |  | 11010005
11 | 1 | 2 | 11010000 | 3 | 4 | 2c | 3P | 11010003 |  |  |  | 11010005
11 | 1 | 3 | 11010000 | 4 | 5 | 3P | 4S | 11010003 |  |  |  | 11010005
11 | 1 | 4 | 11010000 | 5 | 6 | 4S | 5U | 11010003 |  |  |  | 11010005
11 | 1 | 5 | 11010000 | 6 | 7 | 5U | 6Rot | 11010003 |  |  |  | 11010005
12 | 1 | 0 | 12010000 | 1 | 2 | 1OctM | 2D | 12010003 |  |  |  | 12010005
12 | 1 | 1 | 12010000 | 2 | 3 | 2D | 2c | 12010003 |  |  |  | 12010005
12 | 1 | 2 | 12010000 | 3 | 4 | 2c | 3P | 12010003 |  |  |  | 12010005
12 | 1 | 3 | 12010000 | 4 | 5 | 3P | 4S | 12010003 |  |  |  | 12010005
12 | 1 | 4 | 12010000 | 5 | 6 | 4S | 5U | 12010003 |  |  |  | 12010005
12 | 1 | 5 | 12010000 | 6 | 7 | 5U | 6Rot | 12010003 |  |  |  | 12010005
13 | 1 | 0 | 13010000 | 1 | 2 | 1OctM | 2D | 13010003 |  |  |  | 13010005
13 | 1 | 1 | 13010000 | 2 | 3 | 2D | 2c | 13010003 |  |  |  | 13010005
13 | 1 | 2 | 13010000 | 3 | 4 | 2c | 3P | 13010003 |  |  |  | 13010005
13 | 1 | 3 | 13010000 | 4 | 5 | 3P | 4S | 13010003 |  |  |  | 13010005
13 | 1 | 4 | 13010000 | 5 | 6 | 4S | 5U | 13010003 |  |  |  | 13010005
13 | 1 | 5 | 13010000 | 6 | 7 | 5U | 6Rot | 13010003 |  |  |  | 13010005
14 | 1 | 0 | 14010000 | 1 | 2 | 1OctM | 2D | 14010003 |  |  |  | 14010005
14 | 1 | 1 | 14010000 | 2 | 3 | 2D | 2c | 14010003 |  |  |  | 14010005
14 | 1 | 2 | 14010000 | 3 | 4 | 2c | 3P | 14010003 |  |  |  | 14010005
14 | 1 | 3 | 14010000 | 4 | 5 | 3P | 4S | 14010003 |  |  |  | 14010005
14 | 1 | 4 | 14010000 | 5 | 6 | 4S | 5U | 14010003 |  |  |  | 14010005
14 | 1 | 5 | 14010000 | 6 | 7 | 5U | 6Rot | 14010003 |  |  |  | 14010005
15 | 1 | 0 | 15010000 | 1 | 2 | 1OctM | 2D | 15010003 |  |  |  | 15010005
15 | 1 | 1 | 15010000 | 2 | 3 | 2D | 2c | 15010003 |  |  |  | 15010005
15 | 1 | 2 | 15010000 | 3 | 4 | 2c | 3P | 15010003 |  |  |  | 15010005
15 | 1 | 3 | 15010000 | 4 | 5 | 3P | 4S | 15010003 |  |  |  | 15010005
15 | 1 | 4 | 15010000 | 5 | 6 | 4S | 5U | 15010003 |  |  |  | 15010005
15 | 1 | 5 | 15010000 | 6 | 7 | 5U | 6Rot | 15010003 |  |  |  | 15010005
16 | 1 | 0 | 16010000 | 1 | 2 | 1OctM | 2D | 16010003 |  |  |  | 16010005
16 | 1 | 1 | 16010000 | 2 | 3 | 2D | 2c | 16010003 |  |  |  | 16010005
16 | 1 | 2 | 16010000 | 3 | 4 | 2c | 3P | 16010003 |  |  |  | 16010005
16 | 1 | 3 | 16010000 | 4 | 5 | 3P | 4S | 16010003 |  |  |  | 16010005
16 | 1 | 4 | 16010000 | 5 | 6 | 4S | 5U | 16010003 |  |  |  | 16010005
16 | 1 | 5 | 16010000 | 6 | 7 | 5U | 6Rot | 16010003 |  |  |  | 16010005
17 | 1 | 0 | 17010000 | 1 | 2 | 1OctM | 2D | 17010003 |  |  |  | 17010005
17 | 1 | 1 | 17010000 | 2 | 3 | 2D | 2c | 17010003 |  |  |  | 17010005
17 | 1 | 2 | 17010000 | 3 | 4 | 2c | 3P | 17010003 |  |  |  | 17010005
17 | 1 | 3 | 17010000 | 4 | 5 | 3P | 4S | 17010003 |  |  |  | 17010005
17 | 1 | 4 | 17010000 | 5 | 6 | 4S | 5U | 17010003 |  |  |  | 17010005
17 | 1 | 5 | 17010000 | 6 | 7 | 5U | 6Rot | 17010003 |  |  |  | 17010005
18 | 1 | 0 | 18010000 | 1 | 2 | 1OctM | 2D | 18010003 |  |  |  | 18010005
18 | 1 | 1 | 18010000 | 2 | 3 | 2D | 2c | 18010003 |  |  |  | 18010005
18 | 1 | 2 | 18010000 | 3 | 4 | 2c | 3P | 18010003 |  |  |  | 18010005
18 | 1 | 3 | 18010000 | 4 | 5 | 3P | 4S | 18010003 |  |  |  | 18010005
18 | 1 | 4 | 18010000 | 5 | 6 | 4S | 5U | 18010003 |  |  |  | 18010005
18 | 1 | 5 | 18010000 | 6 | 7 | 5U | 6Rot | 18010003 |  |  |  | 18010005
19 | 1 | 0 | 19010000 | 1 | 2 | 1OctM | 2D | 19010003 |  |  |  | 19010005
19 | 1 | 1 | 19010000 | 2 | 3 | 2D | 2c | 19010003 |  |  |  | 19010005
19 | 1 | 2 | 19010000 | 3 | 4 | 2c | 3P | 19010003 |  |  |  | 19010005
19 | 1 | 3 | 19010000 | 4 | 5 | 3P | 4S | 19010003 |  |  |  | 19010005
19 | 1 | 4 | 19010000 | 5 | 6 | 4S | 5U | 19010003 |  |  |  | 19010005
19 | 1 | 5 | 19010000 | 6 | 7 | 5U | 6Rot | 19010003 |  |  |  | 19010005
20 | 1 | 0 | 20010000 | 1 | 2 | 1OctM | 2D | 20010003 |  |  |  | 20010005
20 | 1 | 1 | 20010000 | 2 | 3 | 2D | 2c | 20010003 |  |  |  | 20010005
20 | 1 | 2 | 20010000 | 3 | 4 | 2c | 3P | 20010003 |  |  |  | 20010005
20 | 1 | 3 | 20010000 | 4 | 5 | 3P | 4S | 20010003 |  |  |  | 20010005
20 | 1 | 4 | 20010000 | 5 | 6 | 4S | 5U | 20010003 |  |  |  | 20010005
20 | 1 | 5 | 20010000 | 6 | 7 | 5U | 6Rot | 20010003 |  |  |  | 20010005
21 | 1 | 0 | 21010000 | 1 | 2 | 1OctM | 2D | 21010003 |  |  |  | 21010005
21 | 1 | 1 | 21010000 | 2 | 3 | 2D | 2c | 21010003 |  |  |  | 21010005
21 | 1 | 2 | 21010000 | 3 | 4 | 2c | 3P | 21010003 |  |  |  | 21010005
21 | 1 | 3 | 21010000 | 4 | 5 | 3P | 4S | 21010003 |  |  |  | 21010005
21 | 1 | 4 | 21010000 | 5 | 6 | 4S | 5U | 21010003 |  |  |  | 21010005
21 | 1 | 5 | 21010000 | 6 | 7 | 5U | 6Rot | 21010003 |  |  |  | 21010005
22 | 1 | 0 | 22010000 | 1 | 2 | 1OctM | 2D | 22010003 |  |  |  | 22010005
22 | 1 | 1 | 22010000 | 2 | 3 | 2D | 2c | 22010003 |  |  |  | 22010005
22 | 1 | 2 | 22010000 | 3 | 4 | 2c | 3P | 22010003 |  |  |  | 22010005
22 | 1 | 3 | 22010000 | 4 | 5 | 3P | 4S | 22010003 |  |  |  | 22010005
22 | 1 | 4 | 22010000 | 5 | 6 | 4S | 5U | 22010003 |  |  |  | 22010005
22 | 1 | 5 | 22010000 | 6 | 7 | 5U | 6Rot | 22010003 |  |  |  | 22010005
23 | 1 | 0 | 23010000 | 1 | 2 | 1OctM | 2D | 23010003 |  |  |  | 23010005
23 | 1 | 1 | 23010000 | 2 | 3 | 2D | 2c | 23010003 |  |  |  | 23010005
23 | 1 | 2 | 23010000 | 3 | 4 | 2c | 3P | 23010003 |  |  |  | 23010005
23 | 1 | 3 | 23010000 | 4 | 5 | 3P | 4S | 23010003 |  |  |  | 23010005
23 | 1 | 4 | 23010000 | 5 | 6 | 4S | 5U | 23010003 |  |  |  | 23010005
23 | 1 | 5 | 23010000 | 6 | 7 | 5U | 6Rot | 23010003 |  |  |  | 23010005
24 | 1 | 0 | 24010000 | 1 | 2 | 1OctM | 2D | 24010003 |  |  |  | 24010005
24 | 1 | 1 | 24010000 | 2 | 3 | 2D | 2c | 24010003 |  |  |  | 24010005
24 | 1 | 2 | 24010000 | 3 | 4 | 2c | 3P | 24010003 |  |  |  | 24010005
24 | 1 | 3 | 24010000 | 4 | 5 | 3P | 4S | 24010003 |  |  |  | 24010005
24 | 1 | 4 | 24010000 | 5 | 6 | 4S | 5U | 24010003 |  |  |  | 24010005
24 | 1 | 5 | 24010000 | 6 | 7 | 5U | 6Rot | 24010003 |  |  |  | 24010005
25 | 1 | 0 | 25010000 | 1 | 2 | 1OctM | 2D | 25010003 |  |  |  | 25010005
25 | 1 | 1 | 25010000 | 2 | 3 | 2D | 2c | 25010003 |  |  |  | 25010005
25 | 1 | 2 | 25010000 | 3 | 4 | 2c | 3P | 25010003 |  |  |  | 25010005
25 | 1 | 3 | 25010000 | 4 | 5 | 3P | 4S | 25010003 |  |  |  | 25010005
25 | 1 | 4 | 25010000 | 5 | 6 | 4S | 5U | 25010003 |  |  |  | 25010005
25 | 1 | 5 | 25010000 | 6 | 7 | 5U | 6Rot | 25010003 |  |  |  | 25010005
26 | 1 | 0 | 26010000 | 1 | 2 | 1OctM | 2D | 26010003 |  |  |  | 26010005
26 | 1 | 1 | 26010000 | 2 | 3 | 2D | 2c | 26010003 |  |  |  | 26010005
26 | 1 | 2 | 26010000 | 3 | 4 | 2c | 3P | 26010003 |  |  |  | 26010005
26 | 1 | 3 | 26010000 | 4 | 5 | 3P | 4S | 26010003 |  |  |  | 26010005
26 | 1 | 4 | 26010000 | 5 | 6 | 4S | 5U | 26010003 |  |  |  | 26010005
26 | 1 | 5 | 26010000 | 6 | 7 | 5U | 6Rot | 26010003 |  |  |  | 26010005
27 | 1 | 0 | 27010000 | 1 | 2 | 1OctM | 2D | 27010003 |  |  |  | 27010005
27 | 1 | 1 | 27010000 | 2 | 3 | 2D | 2c | 27010003 |  |  |  | 27010005
27 | 1 | 2 | 27010000 | 3 | 4 | 2c | 3P | 27010003 |  |  |  | 27010005
27 | 1 | 3 | 27010000 | 4 | 5 | 3P | 4S | 27010003 |  |  |  | 27010005
27 | 1 | 4 | 27010000 | 5 | 6 | 4S | 5U | 27010003 |  |  |  | 27010005
27 | 1 | 5 | 27010000 | 6 | 7 | 5U | 6Rot | 27010003 |  |  |  | 27010005
28 | 1 | 0 | 28010000 | 1 | 2 | 1OctM | 2D | 28010003 |  |  |  | 28010005
28 | 1 | 1 | 28010000 | 2 | 3 | 2D | 2c | 28010003 |  |  |  | 28010005
28 | 1 | 2 | 28010000 | 3 | 4 | 2c | 3P | 28010003 |  |  |  | 28010005
28 | 1 | 3 | 28010000 | 4 | 5 | 3P | 4S | 28010003 |  |  |  | 28010005
28 | 1 | 4 | 28010000 | 5 | 6 | 4S | 5U | 28010003 |  |  |  | 28010005
28 | 1 | 5 | 28010000 | 6 | 7 | 5U | 6Rot | 28010003 |  |  |  | 28010005
29 | 1 | 0 | 29010000 | 1 | 2 | 1OctM | 2D | 29010003 |  |  |  | 29010005
29 | 1 | 1 | 29010000 | 2 | 3 | 2D | 2c | 29010003 |  |  |  | 29010005
29 | 1 | 2 | 29010000 | 3 | 4 | 2c | 3P | 29010003 |  |  |  | 29010005
29 | 1 | 3 | 29010000 | 4 | 5 | 3P | 4S | 29010003 |  |  |  | 29010005
29 | 1 | 4 | 29010000 | 5 | 6 | 4S | 5U | 29010003 |  |  |  | 29010005
29 | 1 | 5 | 29010000 | 6 | 7 | 5U | 6Rot | 29010003 |  |  |  | 29010005
30 | 1 | 0 | 30010000 | 1 | 2 | 1OctM | 2D | 30010003 |  |  |  | 30010005
30 | 1 | 1 | 30010000 | 2 | 3 | 2D | 2c | 30010003 |  |  |  | 30010005
30 | 1 | 2 | 30010000 | 3 | 4 | 2c | 3P | 30010003 |  |  |  | 30010005
30 | 1 | 3 | 30010000 | 4 | 5 | 3P | 4S | 30010003 |  |  |  | 30010005
30 | 1 | 4 | 30010000 | 5 | 6 | 4S | 5U | 30010003 |  |  |  | 30010005
30 | 1 | 5 | 30010000 | 6 | 7 | 5U | 6Rot | 30010003 |  |  |  | 30010005
31 | 1 | 0 | 31010000 | 1 | 2 | 1OctM | 2D | 31010003 |  |  |  | 31010005
31 | 1 | 1 | 31010000 | 2 | 3 | 2D | 2c | 31010003 |  |  |  | 31010005
31 | 1 | 2 | 31010000 | 3 | 4 | 2c | 3P | 31010003 |  |  |  | 31010005
31 | 1 | 3 | 31010000 | 4 | 5 | 3P | 4S | 31010003 |  |  |  | 31010005
31 | 1 | 4 | 31010000 | 5 | 6 | 4S | 5U | 31010003 |  |  |  | 31010005
31 | 1 | 5 | 31010000 | 6 | 7 | 5U | 6Rot | 31010003 |  |  |  | 31010005
32 | 1 | 0 | 32010000 | 1 | 2 | 1OctM | 2D | 32010003 |  |  |  | 32010005
32 | 1 | 1 | 32010000 | 2 | 3 | 2D | 2c | 32010003 |  |  |  | 32010005
32 | 1 | 2 | 32010000 | 3 | 4 | 2c | 3P | 32010003 |  |  |  | 32010005
32 | 1 | 3 | 32010000 | 4 | 5 | 3P | 4S | 32010003 |  |  |  | 32010005
32 | 1 | 4 | 32010000 | 5 | 6 | 4S | 5U | 32010003 |  |  |  | 32010005
32 | 1 | 5 | 32010000 | 6 | 7 | 5U | 6Rot | 32010003 |  |  |  | 32010005
33 | 1 | 0 | 33010000 | 1 | 2 | 1OctM | 2D | 33010003 |  |  |  | 33010005
33 | 1 | 1 | 33010000 | 2 | 3 | 2D | 2c | 33010003 |  |  |  | 33010005
33 | 1 | 2 | 33010000 | 3 | 4 | 2c | 3P | 33010003 |  |  |  | 33010005
33 | 1 | 3 | 33010000 | 4 | 5 | 3P | 4S | 33010003 |  |  |  | 33010005
33 | 1 | 4 | 33010000 | 5 | 6 | 4S | 5U | 33010003 |  |  |  | 33010005
33 | 1 | 5 | 33010000 | 6 | 7 | 5U | 6Rot | 33010003 |  |  |  | 33010005
34 | 1 | 0 | 34010000 | 1 | 2 | 1OctM | 2D | 34010003 |  |  |  | 34010005
34 | 1 | 1 | 34010000 | 2 | 3 | 2D | 2c | 34010003 |  |  |  | 34010005
34 | 1 | 2 | 34010000 | 3 | 4 | 2c | 3P | 34010003 |  |  |  | 34010005
34 | 1 | 3 | 34010000 | 4 | 5 | 3P | 4S | 34010003 |  |  |  | 34010005
34 | 1 | 4 | 34010000 | 5 | 6 | 4S | 5U | 34010003 |  |  |  | 34010005
34 | 1 | 5 | 34010000 | 6 | 7 | 5U | 6Rot | 34010003 |  |  |  | 34010005
35 | 1 | 0 | 35010000 | 1 | 2 | 1OctM | 2D | 35010003 |  |  |  | 35010005
35 | 1 | 1 | 35010000 | 2 | 3 | 2D | 2c | 35010003 |  |  |  | 35010005
35 | 1 | 2 | 35010000 | 3 | 4 | 2c | 3P | 35010003 |  |  |  | 35010005
35 | 1 | 3 | 35010000 | 4 | 5 | 3P | 4S | 35010003 |  |  |  | 35010005
35 | 1 | 4 | 35010000 | 5 | 6 | 4S | 5U | 35010003 |  |  |  | 35010005
35 | 1 | 5 | 35010000 | 6 | 7 | 5U | 6Rot | 35010003 |  |  |  | 35010005
36 | 1 | 0 | 36010000 | 1 | 2 | 1OctM | 2D | 36010003 |  |  |  | 36010005
36 | 1 | 1 | 36010000 | 2 | 3 | 2D | 2c | 36010003 |  |  |  | 36010005
36 | 1 | 2 | 36010000 | 3 | 4 | 2c | 3P | 36010003 |  |  |  | 36010005
36 | 1 | 3 | 36010000 | 4 | 5 | 3P | 4S | 36010003 |  |  |  | 36010005
36 | 1 | 4 | 36010000 | 5 | 6 | 4S | 5U | 36010003 |  |  |  | 36010005
36 | 1 | 5 | 36010000 | 6 | 7 | 5U | 6Rot | 36010003 |  |  |  | 36010005
37 | 1 | 0 | 37010000 | 1 | 2 | 1OctM | 2D | 37010003 |  |  |  | 37010005
37 | 1 | 1 | 37010000 | 2 | 3 | 2D | 2c | 37010003 |  |  |  | 37010005
37 | 1 | 2 | 37010000 | 3 | 4 | 2c | 3P | 37010003 |  |  |  | 37010005
37 | 1 | 3 | 37010000 | 4 | 5 | 3P | 4S | 37010003 |  |  |  | 37010005
37 | 1 | 4 | 37010000 | 5 | 6 | 4S | 5U | 37010003 |  |  |  | 37010005
37 | 1 | 5 | 37010000 | 6 | 7 | 5U | 6Rot | 37010003 |  |  |  | 37010005
38 | 1 | 0 | 38010000 | 1 | 2 | 1OctM | 2D | 38010003 |  |  |  | 38010005
38 | 1 | 1 | 38010000 | 2 | 3 | 2D | 2c | 38010003 |  |  |  | 38010005
38 | 1 | 2 | 38010000 | 3 | 4 | 2c | 3P | 38010003 |  |  |  | 38010005
38 | 1 | 3 | 38010000 | 4 | 5 | 3P | 4S | 38010003 |  |  |  | 38010005
38 | 1 | 4 | 38010000 | 5 | 6 | 4S | 5U | 38010003 |  |  |  | 38010005
38 | 1 | 5 | 38010000 | 6 | 7 | 5U | 6Rot | 38010003 |  |  |  | 38010005
39 | 1 | 0 | 39010000 | 1 | 2 | 1OctM | 2D | 39010003 |  |  |  | 39010005
39 | 1 | 1 | 39010000 | 2 | 3 | 2D | 2c | 39010003 |  |  |  | 39010005
39 | 1 | 2 | 39010000 | 3 | 4 | 2c | 3P | 39010003 |  |  |  | 39010005
39 | 1 | 3 | 39010000 | 4 | 5 | 3P | 4S | 39010003 |  |  |  | 39010005
39 | 1 | 4 | 39010000 | 5 | 6 | 4S | 5U | 39010003 |  |  |  | 39010005
39 | 1 | 5 | 39010000 | 6 | 7 | 5U | 6Rot | 39010003 |  |  |  | 39010005
40 | 1 | 0 | 40010000 | 1 | 2 | 1OctM | 2D | 40010003 |  |  |  | 40010005
40 | 1 | 1 | 40010000 | 2 | 3 | 2D | 2c | 40010003 |  |  |  | 40010005
40 | 1 | 2 | 40010000 | 3 | 4 | 2c | 3P | 40010003 |  |  |  | 40010005
40 | 1 | 3 | 40010000 | 4 | 5 | 3P | 4S | 40010003 |  |  |  | 40010005
40 | 1 | 4 | 40010000 | 5 | 6 | 4S | 5U | 40010003 |  |  |  | 40010005
40 | 1 | 5 | 40010000 | 6 | 7 | 5U | 6Rot | 40010003 |  |  |  | 40010005
41 | 1 | 0 | 41010000 | 1 | 2 | 1OctM | 2D | 41010003 |  |  |  | 41010005
41 | 1 | 1 | 41010000 | 2 | 3 | 2D | 2c | 41010003 |  |  |  | 41010005
41 | 1 | 2 | 41010000 | 3 | 4 | 2c | 3P | 41010003 |  |  |  | 41010005
41 | 1 | 3 | 41010000 | 4 | 5 | 3P | 4S | 41010003 |  |  |  | 41010005
41 | 1 | 4 | 41010000 | 5 | 6 | 4S | 5U | 41010003 |  |  |  | 41010005
41 | 1 | 5 | 41010000 | 6 | 7 | 5U | 6Rot | 41010003 |  |  |  | 41010005
42 | 1 | 0 | 42010000 | 1 | 2 | 1OctM | 2D | 42010003 |  |  |  | 42010005
42 | 1 | 1 | 42010000 | 2 | 3 | 2D | 2c | 42010003 |  |  |  | 42010005
42 | 1 | 2 | 42010000 | 3 | 4 | 2c | 3P | 42010003 |  |  |  | 42010005
42 | 1 | 3 | 42010000 | 4 | 5 | 3P | 4S | 42010003 |  |  |  | 42010005
42 | 1 | 4 | 42010000 | 5 | 6 | 4S | 5U | 42010003 |  |  |  | 42010005
42 | 1 | 5 | 42010000 | 6 | 7 | 5U | 6Rot | 42010003 |  |  |  | 42010005
43 | 1 | 0 | 43010000 | 1 | 2 | 1OctM | 2D | 43010003 |  |  |  | 43010005
43 | 1 | 1 | 43010000 | 2 | 3 | 2D | 2c | 43010003 |  |  |  | 43010005
43 | 1 | 2 | 43010000 | 3 | 4 | 2c | 3P | 43010003 |  |  |  | 43010005
43 | 1 | 3 | 43010000 | 4 | 5 | 3P | 4S | 43010003 |  |  |  | 43010005
43 | 1 | 4 | 43010000 | 5 | 6 | 4S | 5U | 43010003 |  |  |  | 43010005
43 | 1 | 5 | 43010000 | 6 | 7 | 5U | 6Rot | 43010003 |  |  |  | 43010005
44 | 1 | 0 | 44010000 | 1 | 2 | 1OctM | 2D | 44010003 |  |  |  | 44010005
44 | 1 | 1 | 44010000 | 2 | 3 | 2D | 2c | 44010003 |  |  |  | 44010005
44 | 1 | 2 | 44010000 | 3 | 4 | 2c | 3P | 44010003 |  |  |  | 44010005
44 | 1 | 3 | 44010000 | 4 | 5 | 3P | 4S | 44010003 |  |  |  | 44010005
44 | 1 | 4 | 44010000 | 5 | 6 | 4S | 5U | 44010003 |  |  |  | 44010005
44 | 1 | 5 | 44010000 | 6 | 7 | 5U | 6Rot | 44010003 |  |  |  | 44010005
45 | 1 | 0 | 45010000 | 1 | 2 | 1OctM | 2D | 45010003 |  |  |  | 45010005
45 | 1 | 1 | 45010000 | 2 | 3 | 2D | 2c | 45010003 |  |  |  | 45010005
45 | 1 | 2 | 45010000 | 3 | 4 | 2c | 3P | 45010003 |  |  |  | 45010005
45 | 1 | 3 | 45010000 | 4 | 5 | 3P | 4S | 45010003 |  |  |  | 45010005
45 | 1 | 4 | 45010000 | 5 | 6 | 4S | 5U | 45010003 |  |  |  | 45010005
45 | 1 | 5 | 45010000 | 6 | 7 | 5U | 6Rot | 45010003 |  |  |  | 45010005
46 | 1 | 0 | 46010000 | 1 | 2 | 1OctM | 2D | 46010003 |  |  |  | 46010005
46 | 1 | 1 | 46010000 | 2 | 3 | 2D | 2c | 46010003 |  |  |  | 46010005
46 | 1 | 2 | 46010000 | 3 | 4 | 2c | 3P | 46010003 |  |  |  | 46010005
46 | 1 | 3 | 46010000 | 4 | 5 | 3P | 4S | 46010003 |  |  |  | 46010005
46 | 1 | 4 | 46010000 | 5 | 6 | 4S | 5U | 46010003 |  |  |  | 46010005
46 | 1 | 5 | 46010000 | 6 | 7 | 5U | 6Rot | 46010003 |  |  |  | 46010005
47 | 1 | 0 | 47010000 | 1 | 2 | 1OctM | 2D | 47010003 |  |  |  | 47010005
47 | 1 | 1 | 47010000 | 2 | 3 | 2D | 2c | 47010003 |  |  |  | 47010005
47 | 1 | 2 | 47010000 | 3 | 4 | 2c | 3P | 47010003 |  |  |  | 47010005
47 | 1 | 3 | 47010000 | 4 | 5 | 3P | 4S | 47010003 |  |  |  | 47010005
47 | 1 | 4 | 47010000 | 5 | 6 | 4S | 5U | 47010003 |  |  |  | 47010005
47 | 1 | 5 | 47010000 | 6 | 7 | 5U | 6Rot | 47010003 |  |  |  | 47010005
48 | 1 | 0 | 48010000 | 1 | 2 | 1OctM | 2D | 48010003 |  |  |  | 48010005
48 | 1 | 1 | 48010000 | 2 | 3 | 2D | 2c | 48010003 |  |  |  | 48010005
48 | 1 | 2 | 48010000 | 3 | 4 | 2c | 3P | 48010003 |  |  |  | 48010005
48 | 1 | 3 | 48010000 | 4 | 5 | 3P | 4S | 48010003 |  |  |  | 48010005
48 | 1 | 4 | 48010000 | 5 | 6 | 4S | 5U | 48010003 |  |  |  | 48010005
48 | 1 | 5 | 48010000 | 6 | 7 | 5U | 6Rot | 48010003 |  |  |  | 48010005
49 | 1 | 0 | 49010000 | 1 | 2 | 1OctM | 2D | 49010003 |  |  |  | 49010005
49 | 1 | 1 | 49010000 | 2 | 3 | 2D | 2c | 49010003 |  |  |  | 49010005
49 | 1 | 2 | 49010000 | 3 | 4 | 2c | 3P | 49010003 |  |  |  | 49010005
49 | 1 | 3 | 49010000 | 4 | 5 | 3P | 4S | 49010003 |  |  |  | 49010005
49 | 1 | 4 | 49010000 | 5 | 6 | 4S | 5U | 49010003 |  |  |  | 49010005
49 | 1 | 5 | 49010000 | 6 | 7 | 5U | 6Rot | 49010003 |  |  |  | 49010005
50 | 1 | 0 | 50010000 | 1 | 2 | 1OctM | 2D | 50010003 |  |  |  | 50010005
50 | 1 | 1 | 50010000 | 2 | 3 | 2D | 2c | 50010003 |  |  |  | 50010005
50 | 1 | 2 | 50010000 | 3 | 4 | 2c | 3P | 50010003 |  |  |  | 50010005
50 | 1 | 3 | 50010000 | 4 | 5 | 3P | 4S | 50010003 |  |  |  | 50010005
50 | 1 | 4 | 50010000 | 5 | 6 | 4S | 5U | 50010003 |  |  |  | 50010005
50 | 1 | 5 | 50010000 | 6 | 7 | 5U | 6Rot | 50010003 |  |  |  | 50010005
51 | 1 | 0 | 51010000 | 1 | 2 | 1OctM | 2D | 51010003 |  |  |  | 51010005
51 | 1 | 1 | 51010000 | 2 | 3 | 2D | 2c | 51010003 |  |  |  | 51010005
51 | 1 | 2 | 51010000 | 3 | 4 | 2c | 3P | 51010003 |  |  |  | 51010005
51 | 1 | 3 | 51010000 | 4 | 5 | 3P | 4S | 51010003 |  |  |  | 51010005
51 | 1 | 4 | 51010000 | 5 | 6 | 4S | 5U | 51010003 |  |  |  | 51010005
51 | 1 | 5 | 51010000 | 6 | 7 | 5U | 6Rot | 51010003 |  |  |  | 51010005
52 | 1 | 0 | 52010000 | 1 | 2 | 1OctM | 2D | 52010003 |  |  |  | 52010005
52 | 1 | 1 | 52010000 | 2 | 3 | 2D | 2c | 52010003 |  |  |  | 52010005
52 | 1 | 2 | 52010000 | 3 | 4 | 2c | 3P | 52010003 |  |  |  | 52010005
52 | 1 | 3 | 52010000 | 4 | 5 | 3P | 4S | 52010003 |  |  |  | 52010005
52 | 1 | 4 | 52010000 | 5 | 6 | 4S | 5U | 52010003 |  |  |  | 52010005
52 | 1 | 5 | 52010000 | 6 | 7 | 5U | 6Rot | 52010003 |  |  |  | 52010005
53 | 1 | 0 | 53010000 | 1 | 2 | 1OctM | 2D | 53010003 |  |  |  | 53010005
53 | 1 | 1 | 53010000 | 2 | 3 | 2D | 2c | 53010003 |  |  |  | 53010005
53 | 1 | 2 | 53010000 | 3 | 4 | 2c | 3P | 53010003 |  |  |  | 53010005
53 | 1 | 3 | 53010000 | 4 | 5 | 3P | 4S | 53010003 |  |  |  | 53010005
53 | 1 | 4 | 53010000 | 5 | 6 | 4S | 5U | 53010003 |  |  |  | 53010005
53 | 1 | 5 | 53010000 | 6 | 7 | 5U | 6Rot | 53010003 |  |  |  | 53010005
54 | 1 | 0 | 54010000 | 1 | 2 | 1OctM | 2D | 54010003 |  |  |  | 54010005
54 | 1 | 1 | 54010000 | 2 | 3 | 2D | 2c | 54010003 |  |  |  | 54010005
54 | 1 | 2 | 54010000 | 3 | 4 | 2c | 3P | 54010003 |  |  |  | 54010005
54 | 1 | 3 | 54010000 | 4 | 5 | 3P | 4S | 54010003 |  |  |  | 54010005
54 | 1 | 4 | 54010000 | 5 | 6 | 4S | 5U | 54010003 |  |  |  | 54010005
54 | 1 | 5 | 54010000 | 6 | 7 | 5U | 6Rot | 54010003 |  |  |  | 54010005
55 | 1 | 0 | 55010000 | 1 | 2 | 1OctM | 2D | 55010003 |  |  |  | 55010005
55 | 1 | 1 | 55010000 | 2 | 3 | 2D | 2c | 55010003 |  |  |  | 55010005
55 | 1 | 2 | 55010000 | 3 | 4 | 2c | 3P | 55010003 |  |  |  | 55010005
55 | 1 | 3 | 55010000 | 4 | 5 | 3P | 4S | 55010003 |  |  |  | 55010005
55 | 1 | 4 | 55010000 | 5 | 6 | 4S | 5U | 55010003 |  |  |  | 55010005
55 | 1 | 5 | 55010000 | 6 | 7 | 5U | 6Rot | 55010003 |  |  |  | 55010005
56 | 1 | 0 | 56010000 | 1 | 2 | 1OctM | 2D | 56010003 |  |  |  | 56010005
56 | 1 | 1 | 56010000 | 2 | 3 | 2D | 2c | 56010003 |  |  |  | 56010005
56 | 1 | 2 | 56010000 | 3 | 4 | 2c | 3P | 56010003 |  |  |  | 56010005
56 | 1 | 3 | 56010000 | 4 | 5 | 3P | 4S | 56010003 |  |  |  | 56010005
56 | 1 | 4 | 56010000 | 5 | 6 | 4S | 5U | 56010003 |  |  |  | 56010005
56 | 1 | 5 | 56010000 | 6 | 7 | 5U | 6Rot | 56010003 |  |  |  | 56010005
57 | 1 | 0 | 57010000 | 1 | 2 | 1OctM | 2D | 57010003 |  |  |  | 57010005
57 | 1 | 1 | 57010000 | 2 | 3 | 2D | 2c | 57010003 |  |  |  | 57010005
57 | 1 | 2 | 57010000 | 3 | 4 | 2c | 3P | 57010003 |  |  |  | 57010005
57 | 1 | 3 | 57010000 | 4 | 5 | 3P | 4S | 57010003 |  |  |  | 57010005
57 | 1 | 4 | 57010000 | 5 | 6 | 4S | 5U | 57010003 |  |  |  | 57010005
57 | 1 | 5 | 57010000 | 6 | 7 | 5U | 6Rot | 57010003 |  |  |  | 57010005
58 | 1 | 0 | 58010000 | 1 | 2 | 1OctM | 2D | 58010003 |  |  |  | 58010005
58 | 1 | 1 | 58010000 | 2 | 3 | 2D | 2c | 58010003 |  |  |  | 58010005
58 | 1 | 2 | 58010000 | 3 | 4 | 2c | 3P | 58010003 |  |  |  | 58010005
58 | 1 | 3 | 58010000 | 4 | 5 | 3P | 4S | 58010003 |  |  |  | 58010005
58 | 1 | 4 | 58010000 | 5 | 6 | 4S | 5U | 58010003 |  |  |  | 58010005
58 | 1 | 5 | 58010000 | 6 | 7 | 5U | 6Rot | 58010003 |  |  |  | 58010005
59 | 1 | 0 | 59010000 | 1 | 2 | 1OctM | 2D | 59010003 |  |  |  | 59010005
59 | 1 | 1 | 59010000 | 2 | 3 | 2D | 2c | 59010003 |  |  |  | 59010005
59 | 1 | 2 | 59010000 | 3 | 4 | 2c | 3P | 59010003 |  |  |  | 59010005
59 | 1 | 3 | 59010000 | 4 | 5 | 3P | 4S | 59010003 |  |  |  | 59010005
59 | 1 | 4 | 59010000 | 5 | 6 | 4S | 5U | 59010003 |  |  |  | 59010005
59 | 1 | 5 | 59010000 | 6 | 7 | 5U | 6Rot | 59010003 |  |  |  | 59010005
60 | 1 | 0 | 60010000 | 1 | 2 | 1OctM | 2D | 60010003 |  |  |  | 60010005
60 | 1 | 1 | 60010000 | 2 | 3 | 2D | 2c | 60010003 |  |  |  | 60010005
60 | 1 | 2 | 60010000 | 3 | 4 | 2c | 3P | 60010003 |  |  |  | 60010005
60 | 1 | 3 | 60010000 | 4 | 5 | 3P | 4S | 60010003 |  |  |  | 60010005
60 | 1 | 4 | 60010000 | 5 | 6 | 4S | 5U | 60010003 |  |  |  | 60010005
60 | 1 | 5 | 60010000 | 6 | 7 | 5U | 6Rot | 60010003 |  |  |  | 60010005
61 | 1 | 0 | 61010000 | 1 | 2 | 1OctM | 2D | 61010003 |  |  |  | 61010005
61 | 1 | 1 | 61010000 | 2 | 3 | 2D | 2c | 61010003 |  |  |  | 61010005
61 | 1 | 2 | 61010000 | 3 | 4 | 2c | 3P | 61010003 |  |  |  | 61010005
61 | 1 | 3 | 61010000 | 4 | 5 | 3P | 4S | 61010003 |  |  |  | 61010005
61 | 1 | 4 | 61010000 | 5 | 6 | 4S | 5U | 61010003 |  |  |  | 61010005
61 | 1 | 5 | 61010000 | 6 | 7 | 5U | 6Rot | 61010003 |  |  |  | 61010005
62 | 1 | 0 | 62010000 | 1 | 2 | 1OctM | 2D | 62010003 |  |  |  | 62010005
62 | 1 | 1 | 62010000 | 2 | 3 | 2D | 2c | 62010003 |  |  |  | 62010005
62 | 1 | 2 | 62010000 | 3 | 4 | 2c | 3P | 62010003 |  |  |  | 62010005
62 | 1 | 3 | 62010000 | 4 | 5 | 3P | 4S | 62010003 |  |  |  | 62010005
62 | 1 | 4 | 62010000 | 5 | 6 | 4S | 5U | 62010003 |  |  |  | 62010005
62 | 1 | 5 | 62010000 | 6 | 7 | 5U | 6Rot | 62010003 |  |  |  | 62010005
63 | 1 | 0 | 63010000 | 1 | 2 | 1OctM | 2D | 63010003 |  |  |  | 63010005
63 | 1 | 1 | 63010000 | 2 | 3 | 2D | 2c | 63010003 |  |  |  | 63010005
63 | 1 | 2 | 63010000 | 3 | 4 | 2c | 3P | 63010003 |  |  |  | 63010005
63 | 1 | 3 | 63010000 | 4 | 5 | 3P | 4S | 63010003 |  |  |  | 63010005
63 | 1 | 4 | 63010000 | 5 | 6 | 4S | 5U | 63010003 |  |  |  | 63010005
63 | 1 | 5 | 63010000 | 6 | 7 | 5U | 6Rot | 63010003 |  |  |  | 63010005
64 | 1 | 0 | 64010000 | 1 | 2 | 1OctM | 2D | 64010003 |  |  |  | 64010005
64 | 1 | 1 | 64010000 | 2 | 3 | 2D | 2c | 64010003 |  |  |  | 64010005
64 | 1 | 2 | 64010000 | 3 | 4 | 2c | 3P | 64010003 |  |  |  | 64010005
64 | 1 | 3 | 64010000 | 4 | 5 | 3P | 4S | 64010003 |  |  |  | 64010005
64 | 1 | 4 | 64010000 | 5 | 6 | 4S | 5U | 64010003 |  |  |  | 64010005
64 | 1 | 5 | 64010000 | 6 | 7 | 5U | 6Rot | 64010003 |  |  |  | 64010005
65 | 1 | 0 | 65010000 | 1 | 2 | 1OctM | 2D | 65010003 |  |  |  | 65010005
65 | 1 | 1 | 65010000 | 2 | 3 | 2D | 2c | 65010003 |  |  |  | 65010005
65 | 1 | 2 | 65010000 | 3 | 4 | 2c | 3P | 65010003 |  |  |  | 65010005
65 | 1 | 3 | 65010000 | 4 | 5 | 3P | 4S | 65010003 |  |  |  | 65010005
65 | 1 | 4 | 65010000 | 5 | 6 | 4S | 5U | 65010003 |  |  |  | 65010005
65 | 1 | 5 | 65010000 | 6 | 7 | 5U | 6Rot | 65010003 |  |  |  | 65010005
66 | 1 | 0 | 66010000 | 1 | 2 | 1OctM | 2D | 66010003 |  |  |  | 66010005
66 | 1 | 1 | 66010000 | 2 | 3 | 2D | 2c | 66010003 |  |  |  | 66010005
66 | 1 | 2 | 66010000 | 3 | 4 | 2c | 3P | 66010003 |  |  |  | 66010005
66 | 1 | 3 | 66010000 | 4 | 5 | 3P | 4S | 66010003 |  |  |  | 66010005
66 | 1 | 4 | 66010000 | 5 | 6 | 4S | 5U | 66010003 |  |  |  | 66010005
66 | 1 | 5 | 66010000 | 6 | 7 | 5U | 6Rot | 66010003 |  |  |  | 66010005
67 | 1 | 0 | 67010000 | 1 | 2 | 1OctM | 2D | 67010003 |  |  |  | 67010005
67 | 1 | 1 | 67010000 | 2 | 3 | 2D | 2c | 67010003 |  |  |  | 67010005
67 | 1 | 2 | 67010000 | 3 | 4 | 2c | 3P | 67010003 |  |  |  | 67010005
67 | 1 | 3 | 67010000 | 4 | 5 | 3P | 4S | 67010003 |  |  |  | 67010005
67 | 1 | 4 | 67010000 | 5 | 6 | 4S | 5U | 67010003 |  |  |  | 67010005
67 | 1 | 5 | 67010000 | 6 | 7 | 5U | 6Rot | 67010003 |  |  |  | 67010005
68 | 1 | 0 | 68010000 | 1 | 2 | 1OctM | 2D | 68010003 |  |  |  | 68010005
68 | 1 | 1 | 68010000 | 2 | 3 | 2D | 2c | 68010003 |  |  |  | 68010005
68 | 1 | 2 | 68010000 | 3 | 4 | 2c | 3P | 68010003 |  |  |  | 68010005
68 | 1 | 3 | 68010000 | 4 | 5 | 3P | 4S | 68010003 |  |  |  | 68010005
68 | 1 | 4 | 68010000 | 5 | 6 | 4S | 5U | 68010003 |  |  |  | 68010005
68 | 1 | 5 | 68010000 | 6 | 7 | 5U | 6Rot | 68010003 |  |  |  | 68010005
69 | 1 | 0 | 69010000 | 1 | 2 | 1OctM | 2D | 69010003 |  |  |  | 69010005
69 | 1 | 1 | 69010000 | 2 | 3 | 2D | 2c | 69010003 |  |  |  | 69010005
69 | 1 | 2 | 69010000 | 3 | 4 | 2c | 3P | 69010003 |  |  |  | 69010005
69 | 1 | 3 | 69010000 | 4 | 5 | 3P | 4S | 69010003 |  |  |  | 69010005
69 | 1 | 4 | 69010000 | 5 | 6 | 4S | 5U | 69010003 |  |  |  | 69010005
69 | 1 | 5 | 69010000 | 6 | 7 | 5U | 6Rot | 69010003 |  |  |  | 69010005
70 | 1 | 0 | 70010000 | 1 | 2 | 1OctM | 2D | 70010003 |  |  |  | 70010005
70 | 1 | 1 | 70010000 | 2 | 3 | 2D | 2c | 70010003 |  |  |  | 70010005
70 | 1 | 2 | 70010000 | 3 | 4 | 2c | 3P | 70010003 |  |  |  | 70010005
70 | 1 | 3 | 70010000 | 4 | 5 | 3P | 4S | 70010003 |  |  |  | 70010005
70 | 1 | 4 | 70010000 | 5 | 6 | 4S | 5U | 70010003 |  |  |  | 70010005
70 | 1 | 5 | 70010000 | 6 | 7 | 5U | 6Rot | 70010003 |  |  |  | 70010005
71 | 1 | 0 | 71010000 | 1 | 2 | 1OctM | 2D | 71010003 |  |  |  | 71010005
71 | 1 | 1 | 71010000 | 2 | 3 | 2D | 2c | 71010003 |  |  |  | 71010005
71 | 1 | 2 | 71010000 | 3 | 4 | 2c | 3P | 71010003 |  |  |  | 71010005
71 | 1 | 3 | 71010000 | 4 | 5 | 3P | 4S | 71010003 |  |  |  | 71010005
71 | 1 | 4 | 71010000 | 5 | 6 | 4S | 5U | 71010003 |  |  |  | 71010005
71 | 1 | 5 | 71010000 | 6 | 7 | 5U | 6Rot | 71010003 |  |  |  | 71010005
72 | 1 | 0 | 72010000 | 1 | 2 | 1OctM | 2D | 72010003 |  |  |  | 72010005
72 | 1 | 1 | 72010000 | 2 | 3 | 2D | 2c | 72010003 |  |  |  | 72010005
72 | 1 | 2 | 72010000 | 3 | 4 | 2c | 3P | 72010003 |  |  |  | 72010005
72 | 1 | 3 | 72010000 | 4 | 5 | 3P | 4S | 72010003 |  |  |  | 72010005
72 | 1 | 4 | 72010000 | 5 | 6 | 4S | 5U | 72010003 |  |  |  | 72010005
72 | 1 | 5 | 72010000 | 6 | 7 | 5U | 6Rot | 72010003 |  |  |  | 72010005
73 | 1 | 0 | 73010000 | 1 | 2 | 1OctM | 2D | 73010003 |  |  |  | 73010005
73 | 1 | 1 | 73010000 | 2 | 3 | 2D | 2c | 73010003 |  |  |  | 73010005
73 | 1 | 2 | 73010000 | 3 | 4 | 2c | 3P | 73010003 |  |  |  | 73010005
73 | 1 | 3 | 73010000 | 4 | 5 | 3P | 4S | 73010003 |  |  |  | 73010005
73 | 1 | 4 | 73010000 | 5 | 6 | 4S | 5U | 73010003 |  |  |  | 73010005
73 | 1 | 5 | 73010000 | 6 | 7 | 5U | 6Rot | 73010003 |  |  |  | 73010005
74 | 1 | 0 | 74010000 | 1 | 2 | 1OctM | 2D | 74010003 |  |  |  | 74010005
74 | 1 | 1 | 74010000 | 2 | 3 | 2D | 2c | 74010003 |  |  |  | 74010005
74 | 1 | 2 | 74010000 | 3 | 4 | 2c | 3P | 74010003 |  |  |  | 74010005
74 | 1 | 3 | 74010000 | 4 | 5 | 3P | 4S | 74010003 |  |  |  | 74010005
74 | 1 | 4 | 74010000 | 5 | 6 | 4S | 5U | 74010003 |  |  |  | 74010005
74 | 1 | 5 | 74010000 | 6 | 7 | 5U | 6Rot | 74010003 |  |  |  | 74010005
75 | 1 | 0 | 75010000 | 1 | 2 | 1OctM | 2D | 75010003 |  |  |  | 75010005
75 | 1 | 1 | 75010000 | 2 | 3 | 2D | 2c | 75010003 |  |  |  | 75010005
75 | 1 | 2 | 75010000 | 3 | 4 | 2c | 3P | 75010003 |  |  |  | 75010005
75 | 1 | 3 | 75010000 | 4 | 5 | 3P | 4S | 75010003 |  |  |  | 75010005
75 | 1 | 4 | 75010000 | 5 | 6 | 4S | 5U | 75010003 |  |  |  | 75010005
75 | 1 | 5 | 75010000 | 6 | 7 | 5U | 6Rot | 75010003 |  |  |  | 75010005
76 | 1 | 0 | 76010000 | 1 | 2 | 1OctM | 2D | 76010003 |  |  |  | 76010005
76 | 1 | 1 | 76010000 | 2 | 3 | 2D | 2c | 76010003 |  |  |  | 76010005
76 | 1 | 2 | 76010000 | 3 | 4 | 2c | 3P | 76010003 |  |  |  | 76010005
76 | 1 | 3 | 76010000 | 4 | 5 | 3P | 4S | 76010003 |  |  |  | 76010005
76 | 1 | 4 | 76010000 | 5 | 6 | 4S | 5U | 76010003 |  |  |  | 76010005
76 | 1 | 5 | 76010000 | 6 | 7 | 5U | 6Rot | 76010003 |  |  |  | 76010005
77 | 1 | 0 | 77010000 | 1 | 2 | 1OctM | 2D | 77010003 |  |  |  | 77010005
77 | 1 | 1 | 77010000 | 2 | 3 | 2D | 2c | 77010003 |  |  |  | 77010005
77 | 1 | 2 | 77010000 | 3 | 4 | 2c | 3P | 77010003 |  |  |  | 77010005
77 | 1 | 3 | 77010000 | 4 | 5 | 3P | 4S | 77010003 |  |  |  | 77010005
77 | 1 | 4 | 77010000 | 5 | 6 | 4S | 5U | 77010003 |  |  |  | 77010005
77 | 1 | 5 | 77010000 | 6 | 7 | 5U | 6Rot | 77010003 |  |  |  | 77010005
78 | 1 | 0 | 78010000 | 1 | 2 | 1OctM | 2D | 78010003 |  |  |  | 78010005
78 | 1 | 1 | 78010000 | 2 | 3 | 2D | 2c | 78010003 |  |  |  | 78010005
78 | 1 | 2 | 78010000 | 3 | 4 | 2c | 3P | 78010003 |  |  |  | 78010005
78 | 1 | 3 | 78010000 | 4 | 5 | 3P | 4S | 78010003 |  |  |  | 78010005
78 | 1 | 4 | 78010000 | 5 | 6 | 4S | 5U | 78010003 |  |  |  | 78010005
78 | 1 | 5 | 78010000 | 6 | 7 | 5U | 6Rot | 78010003 |  |  |  | 78010005
79 | 1 | 0 | 79010000 | 1 | 2 | 1OctM | 2D | 79010003 |  |  |  | 79010005
79 | 1 | 1 | 79010000 | 2 | 3 | 2D | 2c | 79010003 |  |  |  | 79010005
79 | 1 | 2 | 79010000 | 3 | 4 | 2c | 3P | 79010003 |  |  |  | 79010005
79 | 1 | 3 | 79010000 | 4 | 5 | 3P | 4S | 79010003 |  |  |  | 79010005
79 | 1 | 4 | 79010000 | 5 | 6 | 4S | 5U | 79010003 |  |  |  | 79010005
79 | 1 | 5 | 79010000 | 6 | 7 | 5U | 6Rot | 79010003 |  |  |  | 79010005
80 | 1 | 0 | 80010000 | 1 | 2 | 1OctM | 2D | 80010003 |  |  |  | 80010005
80 | 1 | 1 | 80010000 | 2 | 3 | 2D | 2c | 80010003 |  |  |  | 80010005
80 | 1 | 2 | 80010000 | 3 | 4 | 2c | 3P | 80010003 |  |  |  | 80010005
80 | 1 | 3 | 80010000 | 4 | 5 | 3P | 4S | 80010003 |  |  |  | 80010005
80 | 1 | 4 | 80010000 | 5 | 6 | 4S | 5U | 80010003 |  |  |  | 80010005
80 | 1 | 5 | 80010000 | 6 | 7 | 5U | 6Rot | 80010003 |  |  |  | 80010005
81 | 1 | 0 | 81010000 | 1 | 2 | 1OctM | 2D | 81010003 |  |  |  | 81010005
81 | 1 | 1 | 81010000 | 2 | 3 | 2D | 2c | 81010003 |  |  |  | 81010005
81 | 1 | 2 | 81010000 | 3 | 4 | 2c | 3P | 81010003 |  |  |  | 81010005
81 | 1 | 3 | 81010000 | 4 | 5 | 3P | 4S | 81010003 |  |  |  | 81010005
81 | 1 | 4 | 81010000 | 5 | 6 | 4S | 5U | 81010003 |  |  |  | 81010005
81 | 1 | 5 | 81010000 | 6 | 7 | 5U | 6Rot | 81010003 |  |  |  | 81010005
82 | 1 | 0 | 82010000 | 1 | 2 | 1OctM | 2D | 82010003 |  |  |  | 82010005
82 | 1 | 1 | 82010000 | 2 | 3 | 2D | 2c | 82010003 |  |  |  | 82010005
82 | 1 | 2 | 82010000 | 3 | 4 | 2c | 3P | 82010003 |  |  |  | 82010005
82 | 1 | 3 | 82010000 | 4 | 5 | 3P | 4S | 82010003 |  |  |  | 82010005
82 | 1 | 4 | 82010000 | 5 | 6 | 4S | 5U | 82010003 |  |  |  | 82010005
82 | 1 | 5 | 82010000 | 6 | 7 | 5U | 6Rot | 82010003 |  |  |  | 82010005
83 | 1 | 0 | 83010000 | 1 | 2 | 1OctM | 2D | 83010003 |  |  |  | 83010005
83 | 1 | 1 | 83010000 | 2 | 3 | 2D | 2c | 83010003 |  |  |  | 83010005
83 | 1 | 2 | 83010000 | 3 | 4 | 2c | 3P | 83010003 |  |  |  | 83010005
83 | 1 | 3 | 83010000 | 4 | 5 | 3P | 4S | 83010003 |  |  |  | 83010005
83 | 1 | 4 | 83010000 | 5 | 6 | 4S | 5U | 83010003 |  |  |  | 83010005
83 | 1 | 5 | 83010000 | 6 | 7 | 5U | 6Rot | 83010003 |  |  |  | 83010005
84 | 1 | 0 | 84010000 | 1 | 2 | 1OctM | 2D | 84010003 |  |  |  | 84010005
84 | 1 | 1 | 84010000 | 2 | 3 | 2D | 2c | 84010003 |  |  |  | 84010005
84 | 1 | 2 | 84010000 | 3 | 4 | 2c | 3P | 84010003 |  |  |  | 84010005
84 | 1 | 3 | 84010000 | 4 | 5 | 3P | 4S | 84010003 |  |  |  | 84010005
84 | 1 | 4 | 84010000 | 5 | 6 | 4S | 5U | 84010003 |  |  |  | 84010005
84 | 1 | 5 | 84010000 | 6 | 7 | 5U | 6Rot | 84010003 |  |  |  | 84010005
85 | 1 | 0 | 85010000 | 1 | 2 | 1OctM | 2D | 85010003 |  |  |  | 85010005
85 | 1 | 1 | 85010000 | 2 | 3 | 2D | 2c | 85010003 |  |  |  | 85010005
85 | 1 | 2 | 85010000 | 3 | 4 | 2c | 3P | 85010003 |  |  |  | 85010005
85 | 1 | 3 | 85010000 | 4 | 5 | 3P | 4S | 85010003 |  |  |  | 85010005
85 | 1 | 4 | 85010000 | 5 | 6 | 4S | 5U | 85010003 |  |  |  | 85010005
85 | 1 | 5 | 85010000 | 6 | 7 | 5U | 6Rot | 85010003 |  |  |  | 85010005
86 | 1 | 0 | 86010000 | 1 | 2 | 1OctM | 2D | 86010003 |  |  |  | 86010005
86 | 1 | 1 | 86010000 | 2 | 3 | 2D | 2c | 86010003 |  |  |  | 86010005
86 | 1 | 2 | 86010000 | 3 | 4 | 2c | 3P | 86010003 |  |  |  | 86010005
86 | 1 | 3 | 86010000 | 4 | 5 | 3P | 4S | 86010003 |  |  |  | 86010005
86 | 1 | 4 | 86010000 | 5 | 6 | 4S | 5U | 86010003 |  |  |  | 86010005
86 | 1 | 5 | 86010000 | 6 | 7 | 5U | 6Rot | 86010003 |  |  |  | 86010005
87 | 1 | 0 | 87010000 | 1 | 2 | 1OctM | 2D | 87010003 |  |  |  | 87010005
87 | 1 | 1 | 87010000 | 2 | 3 | 2D | 2c | 87010003 |  |  |  | 87010005
87 | 1 | 2 | 87010000 | 3 | 4 | 2c | 3P | 87010003 |  |  |  | 87010005
87 | 1 | 3 | 87010000 | 4 | 5 | 3P | 4S | 87010003 |  |  |  | 87010005
87 | 1 | 4 | 87010000 | 5 | 6 | 4S | 5U | 87010003 |  |  |  | 87010005
87 | 1 | 5 | 87010000 | 6 | 7 | 5U | 6Rot | 87010003 |  |  |  | 87010005
88 | 1 | 0 | 88010000 | 1 | 2 | 1OctM | 2D | 88010003 |  |  |  | 88010005
88 | 1 | 1 | 88010000 | 2 | 3 | 2D | 2c | 88010003 |  |  |  | 88010005
88 | 1 | 2 | 88010000 | 3 | 4 | 2c | 3P | 88010003 |  |  |  | 88010005
88 | 1 | 3 | 88010000 | 4 | 5 | 3P | 4S | 88010003 |  |  |  | 88010005
88 | 1 | 4 | 88010000 | 5 | 6 | 4S | 5U | 88010003 |  |  |  | 88010005
88 | 1 | 5 | 88010000 | 6 | 7 | 5U | 6Rot | 88010003 |  |  |  | 88010005
89 | 1 | 0 | 89010000 | 1 | 2 | 1OctM | 2D | 89010003 |  |  |  | 89010005
89 | 1 | 1 | 89010000 | 2 | 3 | 2D | 2c | 89010003 |  |  |  | 89010005
89 | 1 | 2 | 89010000 | 3 | 4 | 2c | 3P | 89010003 |  |  |  | 89010005
89 | 1 | 3 | 89010000 | 4 | 5 | 3P | 4S | 89010003 |  |  |  | 89010005
89 | 1 | 4 | 89010000 | 5 | 6 | 4S | 5U | 89010003 |  |  |  | 89010005
89 | 1 | 5 | 89010000 | 6 | 7 | 5U | 6Rot | 89010003 |  |  |  | 89010005
90 | 1 | 0 | 90010000 | 1 | 2 | 1OctM | 2D | 90010003 |  |  |  | 90010005
90 | 1 | 1 | 90010000 | 2 | 3 | 2D | 2c | 90010003 |  |  |  | 90010005
90 | 1 | 2 | 90010000 | 3 | 4 | 2c | 3P | 90010003 |  |  |  | 90010005
90 | 1 | 3 | 90010000 | 4 | 5 | 3P | 4S | 90010003 |  |  |  | 90010005
90 | 1 | 4 | 90010000 | 5 | 6 | 4S | 5U | 90010003 |  |  |  | 90010005
90 | 1 | 5 | 90010000 | 6 | 7 | 5U | 6Rot | 90010003 |  |  |  | 90010005
91 | 1 | 0 | 91010000 | 1 | 2 | 1OctM | 2D | 91010003 |  |  |  | 91010005
91 | 1 | 1 | 91010000 | 2 | 3 | 2D | 2c | 91010003 |  |  |  | 91010005
91 | 1 | 2 | 91010000 | 3 | 4 | 2c | 3P | 91010003 |  |  |  | 91010005
91 | 1 | 3 | 91010000 | 4 | 5 | 3P | 4S | 91010003 |  |  |  | 91010005
91 | 1 | 4 | 91010000 | 5 | 6 | 4S | 5U | 91010003 |  |  |  | 91010005
91 | 1 | 5 | 91010000 | 6 | 7 | 5U | 6Rot | 91010003 |  |  |  | 91010005
92 | 1 | 0 | 92010000 | 1 | 2 | 1OctM | 2D | 92010003 |  |  |  | 92010005
92 | 1 | 1 | 92010000 | 2 | 3 | 2D | 2c | 92010003 |  |  |  | 92010005
92 | 1 | 2 | 92010000 | 3 | 4 | 2c | 3P | 92010003 |  |  |  | 92010005
92 | 1 | 3 | 92010000 | 4 | 5 | 3P | 4S | 92010003 |  |  |  | 92010005
92 | 1 | 4 | 92010000 | 5 | 6 | 4S | 5U | 92010003 |  |  |  | 92010005
92 | 1 | 5 | 92010000 | 6 | 7 | 5U | 6Rot | 92010003 |  |  |  | 92010005
93 | 1 | 0 | 93010000 | 1 | 2 | 1OctM | 2D | 93010003 |  |  |  | 93010005
93 | 1 | 1 | 93010000 | 2 | 3 | 2D | 2c | 93010003 |  |  |  | 93010005
93 | 1 | 2 | 93010000 | 3 | 4 | 2c | 3P | 93010003 |  |  |  | 93010005
93 | 1 | 3 | 93010000 | 4 | 5 | 3P | 4S | 93010003 |  |  |  | 93010005
93 | 1 | 4 | 93010000 | 5 | 6 | 4S | 5U | 93010003 |  |  |  | 93010005
93 | 1 | 5 | 93010000 | 6 | 7 | 5U | 6Rot | 93010003 |  |  |  | 93010005
94 | 1 | 0 | 94010000 | 1 | 2 | 1OctM | 2D | 94010003 |  |  |  | 94010005
94 | 1 | 1 | 94010000 | 2 | 3 | 2D | 2c | 94010003 |  |  |  | 94010005
94 | 1 | 2 | 94010000 | 3 | 4 | 2c | 3P | 94010003 |  |  |  | 94010005
94 | 1 | 3 | 94010000 | 4 | 5 | 3P | 4S | 94010003 |  |  |  | 94010005
94 | 1 | 4 | 94010000 | 5 | 6 | 4S | 5U | 94010003 |  |  |  | 94010005
94 | 1 | 5 | 94010000 | 6 | 7 | 5U | 6Rot | 94010003 |  |  |  | 94010005
95 | 1 | 0 | 95010000 | 1 | 2 | 1OctM | 2D | 95010003 |  |  |  | 95010005
95 | 1 | 1 | 95010000 | 2 | 3 | 2D | 2c | 95010003 |  |  |  | 95010005
95 | 1 | 2 | 95010000 | 3 | 4 | 2c | 3P | 95010003 |  |  |  | 95010005
95 | 1 | 3 | 95010000 | 4 | 5 | 3P | 4S | 95010003 |  |  |  | 95010005
95 | 1 | 4 | 95010000 | 5 | 6 | 4S | 5U | 95010003 |  |  |  | 95010005
95 | 1 | 5 | 95010000 | 6 | 7 | 5U | 6Rot | 95010003 |  |  |  | 95010005
96 | 1 | 0 | 96010000 | 1 | 2 | 1OctM | 2D | 96010003 |  |  |  | 96010005
96 | 1 | 1 | 96010000 | 2 | 3 | 2D | 2c | 96010003 |  |  |  | 96010005
96 | 1 | 2 | 96010000 | 3 | 4 | 2c | 3P | 96010003 |  |  |  | 96010005
96 | 1 | 3 | 96010000 | 4 | 5 | 3P | 4S | 96010003 |  |  |  | 96010005
96 | 1 | 4 | 96010000 | 5 | 6 | 4S | 5U | 96010003 |  |  |  | 96010005
96 | 1 | 5 | 96010000 | 6 | 7 | 5U | 6Rot | 96010003 |  |  |  | 96010005
97 | 1 | 0 | 97010000 | 1 | 2 | 1OctM | 2D | 97010003 |  |  |  | 97010005
97 | 1 | 1 | 97010000 | 2 | 3 | 2D | 2c | 97010003 |  |  |  | 97010005
97 | 1 | 2 | 97010000 | 3 | 4 | 2c | 3P | 97010003 |  |  |  | 97010005
97 | 1 | 3 | 97010000 | 4 | 5 | 3P | 4S | 97010003 |  |  |  | 97010005
97 | 1 | 4 | 97010000 | 5 | 6 | 4S | 5U | 97010003 |  |  |  | 97010005
97 | 1 | 5 | 97010000 | 6 | 7 | 5U | 6Rot | 97010003 |  |  |  | 97010005
98 | 1 | 0 | 98010000 | 1 | 2 | 1OctM | 2D | 98010003 |  |  |  | 98010005
98 | 1 | 1 | 98010000 | 2 | 3 | 2D | 2c | 98010003 |  |  |  | 98010005
98 | 1 | 2 | 98010000 | 3 | 4 | 2c | 3P | 98010003 |  |  |  | 98010005
98 | 1 | 3 | 98010000 | 4 | 5 | 3P | 4S | 98010003 |  |  |  | 98010005
98 | 1 | 4 | 98010000 | 5 | 6 | 4S | 5U | 98010003 |  |  |  | 98010005
98 | 1 | 5 | 98010000 | 6 | 7 | 5U | 6Rot | 98010003 |  |  |  | 98010005
99 | 1 | 0 | 99010000 | 1 | 2 | 1OctM | 2D | 99010003 |  |  |  | 99010005
99 | 1 | 1 | 99010000 | 2 | 3 | 2D | 2c | 99010003 |  |  |  | 99010005
99 | 1 | 2 | 99010000 | 3 | 4 | 2c | 3P | 99010003 |  |  |  | 99010005
99 | 1 | 3 | 99010000 | 4 | 5 | 3P | 4S | 99010003 |  |  |  | 99010005
99 | 1 | 4 | 99010000 | 5 | 6 | 4S | 5U | 99010003 |  |  |  | 99010005
99 | 1 | 5 | 99010000 | 6 | 7 | 5U | 6Rot | 99010003 |  |  |  | 99010005
100 | 1 | 0 | 100010000 | 1 | 2 | 1OctM | 2D | 100010003 |  |  |  | 100010005
100 | 1 | 1 | 100010000 | 2 | 3 | 2D | 2c | 100010003 |  |  |  | 100010005
100 | 1 | 2 | 100010000 | 3 | 4 | 2c | 3P | 100010003 |  |  |  | 100010005
100 | 1 | 3 | 100010000 | 4 | 5 | 3P | 4S | 100010003 |  |  |  | 100010005
100 | 1 | 4 | 100010000 | 5 | 6 | 4S | 5U | 100010003 |  |  |  | 100010005
100 | 1 | 5 | 100010000 | 6 | 7 | 5U | 6Rot | 100010003 |  |  |  | 100010005
101 | 1 | 0 | 101010000 | 1 | 2 | 1OctM | 2D | 101010003 |  |  |  | 101010005
101 | 1 | 1 | 101010000 | 2 | 3 | 2D | 2c | 101010003 |  |  |  | 101010005
101 | 1 | 2 | 101010000 | 3 | 4 | 2c | 3P | 101010003 |  |  |  | 101010005
101 | 1 | 3 | 101010000 | 4 | 5 | 3P | 4S | 101010003 |  |  |  | 101010005
101 | 1 | 4 | 101010000 | 5 | 6 | 4S | 5U | 101010003 |  |  |  | 101010005
101 | 1 | 5 | 101010000 | 6 | 7 | 5U | 6Rot | 101010003 |  |  |  | 101010005
102 | 1 | 0 | 102010000 | 1 | 2 | 1OctM | 2D | 102010003 |  |  |  | 102010005
102 | 1 | 1 | 102010000 | 2 | 3 | 2D | 2c | 102010003 |  |  |  | 102010005
102 | 1 | 2 | 102010000 | 3 | 4 | 2c | 3P | 102010003 |  |  |  | 102010005
102 | 1 | 3 | 102010000 | 4 | 5 | 3P | 4S | 102010003 |  |  |  | 102010005
102 | 1 | 4 | 102010000 | 5 | 6 | 4S | 5U | 102010003 |  |  |  | 102010005
102 | 1 | 5 | 102010000 | 6 | 7 | 5U | 6Rot | 102010003 |  |  |  | 102010005
103 | 1 | 0 | 103010000 | 1 | 2 | 1OctM | 2D | 103010003 |  |  |  | 103010005
103 | 1 | 1 | 103010000 | 2 | 3 | 2D | 2c | 103010003 |  |  |  | 103010005
103 | 1 | 2 | 103010000 | 3 | 4 | 2c | 3P | 103010003 |  |  |  | 103010005
103 | 1 | 3 | 103010000 | 4 | 5 | 3P | 4S | 103010003 |  |  |  | 103010005
103 | 1 | 4 | 103010000 | 5 | 6 | 4S | 5U | 103010003 |  |  |  | 103010005
103 | 1 | 5 | 103010000 | 6 | 7 | 5U | 6Rot | 103010003 |  |  |  | 103010005
104 | 1 | 0 | 104010000 | 1 | 2 | 1OctM | 2D | 104010003 |  |  |  | 104010005
104 | 1 | 1 | 104010000 | 2 | 3 | 2D | 2c | 104010003 |  |  |  | 104010005
104 | 1 | 2 | 104010000 | 3 | 4 | 2c | 3P | 104010003 |  |  |  | 104010005
104 | 1 | 3 | 104010000 | 4 | 5 | 3P | 4S | 104010003 |  |  |  | 104010005
104 | 1 | 4 | 104010000 | 5 | 6 | 4S | 5U | 104010003 |  |  |  | 104010005
104 | 1 | 5 | 104010000 | 6 | 7 | 5U | 6Rot | 104010003 |  |  |  | 104010005
105 | 1 | 0 | 105010000 | 1 | 2 | 1OctM | 2D | 105010003 |  |  |  | 105010005
105 | 1 | 1 | 105010000 | 2 | 3 | 2D | 2c | 105010003 |  |  |  | 105010005
105 | 1 | 2 | 105010000 | 3 | 4 | 2c | 3P | 105010003 |  |  |  | 105010005
105 | 1 | 3 | 105010000 | 4 | 5 | 3P | 4S | 105010003 |  |  |  | 105010005
105 | 1 | 4 | 105010000 | 5 | 6 | 4S | 5U | 105010003 |  |  |  | 105010005
105 | 1 | 5 | 105010000 | 6 | 7 | 5U | 6Rot | 105010003 |  |  |  | 105010005
106 | 1 | 0 | 106010000 | 1 | 2 | 1OctM | 2D | 106010003 |  |  |  | 106010005
106 | 1 | 1 | 106010000 | 2 | 3 | 2D | 2c | 106010003 |  |  |  | 106010005
106 | 1 | 2 | 106010000 | 3 | 4 | 2c | 3P | 106010003 |  |  |  | 106010005
106 | 1 | 3 | 106010000 | 4 | 5 | 3P | 4S | 106010003 |  |  |  | 106010005
106 | 1 | 4 | 106010000 | 5 | 6 | 4S | 5U | 106010003 |  |  |  | 106010005
106 | 1 | 5 | 106010000 | 6 | 7 | 5U | 6Rot | 106010003 |  |  |  | 106010005
107 | 1 | 0 | 107010000 | 1 | 2 | 1OctM | 2D | 107010003 |  |  |  | 107010005
107 | 1 | 1 | 107010000 | 2 | 3 | 2D | 2c | 107010003 |  |  |  | 107010005
107 | 1 | 2 | 107010000 | 3 | 4 | 2c | 3P | 107010003 |  |  |  | 107010005
107 | 1 | 3 | 107010000 | 4 | 5 | 3P | 4S | 107010003 |  |  |  | 107010005
107 | 1 | 4 | 107010000 | 5 | 6 | 4S | 5U | 107010003 |  |  |  | 107010005
107 | 1 | 5 | 107010000 | 6 | 7 | 5U | 6Rot | 107010003 |  |  |  | 107010005
108 | 1 | 0 | 108010000 | 1 | 2 | 1OctM | 2D | 108010003 |  |  |  | 108010005
108 | 1 | 1 | 108010000 | 2 | 3 | 2D | 2c | 108010003 |  |  |  | 108010005
108 | 1 | 2 | 108010000 | 3 | 4 | 2c | 3P | 108010003 |  |  |  | 108010005
108 | 1 | 3 | 108010000 | 4 | 5 | 3P | 4S | 108010003 |  |  |  | 108010005
108 | 1 | 4 | 108010000 | 5 | 6 | 4S | 5U | 108010003 |  |  |  | 108010005
108 | 1 | 5 | 108010000 | 6 | 7 | 5U | 6Rot | 108010003 |  |  |  | 108010005
109 | 1 | 0 | 109010000 | 1 | 2 | 1OctM | 2D | 109010003 |  |  |  | 109010005
109 | 1 | 1 | 109010000 | 2 | 3 | 2D | 2c | 109010003 |  |  |  | 109010005
109 | 1 | 2 | 109010000 | 3 | 4 | 2c | 3P | 109010003 |  |  |  | 109010005
109 | 1 | 3 | 109010000 | 4 | 5 | 3P | 4S | 109010003 |  |  |  | 109010005
109 | 1 | 4 | 109010000 | 5 | 6 | 4S | 5U | 109010003 |  |  |  | 109010005
109 | 1 | 5 | 109010000 | 6 | 7 | 5U | 6Rot | 109010003 |  |  |  | 109010005
110 | 1 | 0 | 110010000 | 1 | 2 | 1OctM | 2D | 110010003 |  |  |  | 110010005
110 | 1 | 1 | 110010000 | 2 | 3 | 2D | 2c | 110010003 |  |  |  | 110010005
110 | 1 | 2 | 110010000 | 3 | 4 | 2c | 3P | 110010003 |  |  |  | 110010005
110 | 1 | 3 | 110010000 | 4 | 5 | 3P | 4S | 110010003 |  |  |  | 110010005
110 | 1 | 4 | 110010000 | 5 | 6 | 4S | 5U | 110010003 |  |  |  | 110010005
110 | 1 | 5 | 110010000 | 6 | 7 | 5U | 6Rot | 110010003 |  |  |  | 110010005
111 | 1 | 0 | 111010000 | 1 | 2 | 1OctM | 2D | 111010003 |  |  |  | 111010005
111 | 1 | 1 | 111010000 | 2 | 3 | 2D | 2c | 111010003 |  |  |  | 111010005
111 | 1 | 2 | 111010000 | 3 | 4 | 2c | 3P | 111010003 |  |  |  | 111010005
111 | 1 | 3 | 111010000 | 4 | 5 | 3P | 4S | 111010003 |  |  |  | 111010005
111 | 1 | 4 | 111010000 | 5 | 6 | 4S | 5U | 111010003 |  |  |  | 111010005
111 | 1 | 5 | 111010000 | 6 | 7 | 5U | 6Rot | 111010003 |  |  |  | 111010005
112 | 1 | 0 | 112010000 | 1 | 2 | 1OctM | 2D | 112010003 |  |  |  | 112010005
112 | 1 | 1 | 112010000 | 2 | 3 | 2D | 2c | 112010003 |  |  |  | 112010005
112 | 1 | 2 | 112010000 | 3 | 4 | 2c | 3P | 112010003 |  |  |  | 112010005
112 | 1 | 3 | 112010000 | 4 | 5 | 3P | 4S | 112010003 |  |  |  | 112010005
112 | 1 | 4 | 112010000 | 5 | 6 | 4S | 5U | 112010003 |  |  |  | 112010005
112 | 1 | 5 | 112010000 | 6 | 7 | 5U | 6Rot | 112010003 |  |  |  | 112010005
113 | 1 | 0 | 113010000 | 1 | 2 | 1OctM | 2D | 113010003 |  |  |  | 113010005
113 | 1 | 1 | 113010000 | 2 | 3 | 2D | 2c | 113010003 |  |  |  | 113010005
113 | 1 | 2 | 113010000 | 3 | 4 | 2c | 3P | 113010003 |  |  |  | 113010005
113 | 1 | 3 | 113010000 | 4 | 5 | 3P | 4S | 113010003 |  |  |  | 113010005
113 | 1 | 4 | 113010000 | 5 | 6 | 4S | 5U | 113010003 |  |  |  | 113010005
113 | 1 | 5 | 113010000 | 6 | 7 | 5U | 6Rot | 113010003 |  |  |  | 113010005
114 | 1 | 0 | 114010000 | 1 | 2 | 1OctM | 2D | 114010003 |  |  |  | 114010005
114 | 1 | 1 | 114010000 | 2 | 3 | 2D | 2c | 114010003 |  |  |  | 114010005
114 | 1 | 2 | 114010000 | 3 | 4 | 2c | 3P | 114010003 |  |  |  | 114010005
114 | 1 | 3 | 114010000 | 4 | 5 | 3P | 4S | 114010003 |  |  |  | 114010005
114 | 1 | 4 | 114010000 | 5 | 6 | 4S | 5U | 114010003 |  |  |  | 114010005
114 | 1 | 5 | 114010000 | 6 | 7 | 5U | 6Rot | 114010003 |  |  |  | 114010005
115 | 1 | 0 | 115010000 | 1 | 2 | 1OctM | 2D | 115010003 |  |  |  | 115010005
115 | 1 | 1 | 115010000 | 2 | 3 | 2D | 2c | 115010003 |  |  |  | 115010005
115 | 1 | 2 | 115010000 | 3 | 4 | 2c | 3P | 115010003 |  |  |  | 115010005
115 | 1 | 3 | 115010000 | 4 | 5 | 3P | 4S | 115010003 |  |  |  | 115010005
115 | 1 | 4 | 115010000 | 5 | 6 | 4S | 5U | 115010003 |  |  |  | 115010005
115 | 1 | 5 | 115010000 | 6 | 7 | 5U | 6Rot | 115010003 |  |  |  | 115010005
116 | 1 | 0 | 116010000 | 1 | 2 | 1OctM | 2D | 116010003 |  |  |  | 116010005
116 | 1 | 1 | 116010000 | 2 | 3 | 2D | 2c | 116010003 |  |  |  | 116010005
116 | 1 | 2 | 116010000 | 3 | 4 | 2c | 3P | 116010003 |  |  |  | 116010005
116 | 1 | 3 | 116010000 | 4 | 5 | 3P | 4S | 116010003 |  |  |  | 116010005
116 | 1 | 4 | 116010000 | 5 | 6 | 4S | 5U | 116010003 |  |  |  | 116010005
116 | 1 | 5 | 116010000 | 6 | 7 | 5U | 6Rot | 116010003 |  |  |  | 116010005
117 | 1 | 0 | 117010000 | 1 | 2 | 1OctM | 2D | 117010003 |  |  |  | 117010005
117 | 1 | 1 | 117010000 | 2 | 3 | 2D | 2c | 117010003 |  |  |  | 117010005
117 | 1 | 2 | 117010000 | 3 | 4 | 2c | 3P | 117010003 |  |  |  | 117010005
117 | 1 | 3 | 117010000 | 4 | 5 | 3P | 4S | 117010003 |  |  |  | 117010005
117 | 1 | 4 | 117010000 | 5 | 6 | 4S | 5U | 117010003 |  |  |  | 117010005
117 | 1 | 5 | 117010000 | 6 | 7 | 5U | 6Rot | 117010003 |  |  |  | 117010005
118 | 1 | 0 | 118010000 | 1 | 2 | 1OctM | 2D | 118010003 |  |  |  | 118010005
118 | 1 | 1 | 118010000 | 2 | 3 | 2D | 2c | 118010003 |  |  |  | 118010005
118 | 1 | 2 | 118010000 | 3 | 4 | 2c | 3P | 118010003 |  |  |  | 118010005
118 | 1 | 3 | 118010000 | 4 | 5 | 3P | 4S | 118010003 |  |  |  | 118010005
118 | 1 | 4 | 118010000 | 5 | 6 | 4S | 5U | 118010003 |  |  |  | 118010005
118 | 1 | 5 | 118010000 | 6 | 7 | 5U | 6Rot | 118010003 |  |  |  | 118010005
119 | 1 | 0 | 119010000 | 1 | 2 | 1OctM | 2D | 119010003 |  |  |  | 119010005
119 | 1 | 1 | 119010000 | 2 | 3 | 2D | 2c | 119010003 |  |  |  | 119010005
119 | 1 | 2 | 119010000 | 3 | 4 | 2c | 3P | 119010003 |  |  |  | 119010005
119 | 1 | 3 | 119010000 | 4 | 5 | 3P | 4S | 119010003 |  |  |  | 119010005
119 | 1 | 4 | 119010000 | 5 | 6 | 4S | 5U | 119010003 |  |  |  | 119010005
119 | 1 | 5 | 119010000 | 6 | 7 | 5U | 6Rot | 119010003 |  |  |  | 119010005
120 | 1 | 0 | 120010000 | 1 | 2 | 1OctM | 2D | 120010003 |  |  |  | 120010005
120 | 1 | 1 | 120010000 | 2 | 3 | 2D | 2c | 120010003 |  |  |  | 120010005
120 | 1 | 2 | 120010000 | 3 | 4 | 2c | 3P | 120010003 |  |  |  | 120010005
120 | 1 | 3 | 120010000 | 4 | 5 | 3P | 4S | 120010003 |  |  |  | 120010005
120 | 1 | 4 | 120010000 | 5 | 6 | 4S | 5U | 120010003 |  |  |  | 120010005
120 | 1 | 5 | 120010000 | 6 | 7 | 5U | 6Rot | 120010003 |  |  |  | 120010005
121 | 1 | 0 | 121010000 | 1 | 2 | 1OctM | 2D | 121010003 |  |  |  | 121010005
121 | 1 | 1 | 121010000 | 2 | 3 | 2D | 2c | 121010003 |  |  |  | 121010005
121 | 1 | 2 | 121010000 | 3 | 4 | 2c | 3P | 121010003 |  |  |  | 121010005
121 | 1 | 3 | 121010000 | 4 | 5 | 3P | 4S | 121010003 |  |  |  | 121010005
121 | 1 | 4 | 121010000 | 5 | 6 | 4S | 5U | 121010003 |  |  |  | 121010005
121 | 1 | 5 | 121010000 | 6 | 7 | 5U | 6Rot | 121010003 |  |  |  | 121010005
122 | 1 | 0 | 122010000 | 1 | 2 | 1OctM | 2D | 122010003 |  |  |  | 122010005
122 | 1 | 1 | 122010000 | 2 | 3 | 2D | 2c | 122010003 |  |  |  | 122010005
122 | 1 | 2 | 122010000 | 3 | 4 | 2c | 3P | 122010003 |  |  |  | 122010005
122 | 1 | 3 | 122010000 | 4 | 5 | 3P | 4S | 122010003 |  |  |  | 122010005
122 | 1 | 4 | 122010000 | 5 | 6 | 4S | 5U | 122010003 |  |  |  | 122010005
122 | 1 | 5 | 122010000 | 6 | 7 | 5U | 6Rot | 122010003 |  |  |  | 122010005
123 | 1 | 0 | 123010000 | 1 | 2 | 1OctM | 2D | 123010003 |  |  |  | 123010005
123 | 1 | 1 | 123010000 | 2 | 3 | 2D | 2c | 123010003 |  |  |  | 123010005
123 | 1 | 2 | 123010000 | 3 | 4 | 2c | 3P | 123010003 |  |  |  | 123010005
123 | 1 | 3 | 123010000 | 4 | 5 | 3P | 4S | 123010003 |  |  |  | 123010005
123 | 1 | 4 | 123010000 | 5 | 6 | 4S | 5U | 123010003 |  |  |  | 123010005
123 | 1 | 5 | 123010000 | 6 | 7 | 5U | 6Rot | 123010003 |  |  |  | 123010005
124 | 1 | 0 | 124010000 | 1 | 2 | 1OctM | 2D | 124010003 |  |  |  | 124010005
124 | 1 | 1 | 124010000 | 2 | 3 | 2D | 2c | 124010003 |  |  |  | 124010005
124 | 1 | 2 | 124010000 | 3 | 4 | 2c | 3P | 124010003 |  |  |  | 124010005
124 | 1 | 3 | 124010000 | 4 | 5 | 3P | 4S | 124010003 |  |  |  | 124010005
124 | 1 | 4 | 124010000 | 5 | 6 | 4S | 5U | 124010003 |  |  |  | 124010005
124 | 1 | 5 | 124010000 | 6 | 7 | 5U | 6Rot | 124010003 |  |  |  | 124010005
125 | 1 | 0 | 125010000 | 1 | 2 | 1OctM | 2D | 125010003 |  |  |  | 125010005
125 | 1 | 1 | 125010000 | 2 | 3 | 2D | 2c | 125010003 |  |  |  | 125010005
125 | 1 | 2 | 125010000 | 3 | 4 | 2c | 3P | 125010003 |  |  |  | 125010005
125 | 1 | 3 | 125010000 | 4 | 5 | 3P | 4S | 125010003 |  |  |  | 125010005
125 | 1 | 4 | 125010000 | 5 | 6 | 4S | 5U | 125010003 |  |  |  | 125010005
125 | 1 | 5 | 125010000 | 6 | 7 | 5U | 6Rot | 125010003 |  |  |  | 125010005
126 | 1 | 0 | 126010000 | 1 | 2 | 1OctM | 2D | 126010003 |  |  |  | 126010005
126 | 1 | 1 | 126010000 | 2 | 3 | 2D | 2c | 126010003 |  |  |  | 126010005
126 | 1 | 2 | 126010000 | 3 | 4 | 2c | 3P | 126010003 |  |  |  | 126010005
126 | 1 | 3 | 126010000 | 4 | 5 | 3P | 4S | 126010003 |  |  |  | 126010005
126 | 1 | 4 | 126010000 | 5 | 6 | 4S | 5U | 126010003 |  |  |  | 126010005
126 | 1 | 5 | 126010000 | 6 | 7 | 5U | 6Rot | 126010003 |  |  |  | 126010005
127 | 1 | 0 | 127010000 | 1 | 2 | 1OctM | 2D | 127010003 |  |  |  | 127010005
127 | 1 | 1 | 127010000 | 2 | 3 | 2D | 2c | 127010003 |  |  |  | 127010005
127 | 1 | 2 | 127010000 | 3 | 4 | 2c | 3P | 127010003 |  |  |  | 127010005
127 | 1 | 3 | 127010000 | 4 | 5 | 3P | 4S | 127010003 |  |  |  | 127010005
127 | 1 | 4 | 127010000 | 5 | 6 | 4S | 5U | 127010003 |  |  |  | 127010005
127 | 1 | 5 | 127010000 | 6 | 7 | 5U | 6Rot | 127010003 |  |  |  | 127010005
128 | 1 | 0 | 128010000 | 1 | 2 | 1OctM | 2D | 128010003 |  |  |  | 128010005
128 | 1 | 1 | 128010000 | 2 | 3 | 2D | 2c | 128010003 |  |  |  | 128010005
128 | 1 | 2 | 128010000 | 3 | 4 | 2c | 3P | 128010003 |  |  |  | 128010005
128 | 1 | 3 | 128010000 | 4 | 5 | 3P | 4S | 128010003 |  |  |  | 128010005
128 | 1 | 4 | 128010000 | 5 | 6 | 4S | 5U | 128010003 |  |  |  | 128010005
128 | 1 | 5 | 128010000 | 6 | 7 | 5U | 6Rot | 128010003 |  |  |  | 128010005
129 | 1 | 0 | 129010000 | 1 | 2 | 1OctM | 2D | 129010003 |  |  |  | 129010005
129 | 1 | 1 | 129010000 | 2 | 3 | 2D | 2c | 129010003 |  |  |  | 129010005
129 | 1 | 2 | 129010000 | 3 | 4 | 2c | 3P | 129010003 |  |  |  | 129010005
129 | 1 | 3 | 129010000 | 4 | 5 | 3P | 4S | 129010003 |  |  |  | 129010005
129 | 1 | 4 | 129010000 | 5 | 6 | 4S | 5U | 129010003 |  |  |  | 129010005
129 | 1 | 5 | 129010000 | 6 | 7 | 5U | 6Rot | 129010003 |  |  |  | 129010005
130 | 1 | 0 | 130010000 | 1 | 2 | 1OctM | 2D | 130010003 |  |  |  | 130010005
130 | 1 | 1 | 130010000 | 2 | 3 | 2D | 2c | 130010003 |  |  |  | 130010005
130 | 1 | 2 | 130010000 | 3 | 4 | 2c | 3P | 130010003 |  |  |  | 130010005
130 | 1 | 3 | 130010000 | 4 | 5 | 3P | 4S | 130010003 |  |  |  | 130010005
130 | 1 | 4 | 130010000 | 5 | 6 | 4S | 5U | 130010003 |  |  |  | 130010005
130 | 1 | 5 | 130010000 | 6 | 7 | 5U | 6Rot | 130010003 |  |  |  | 130010005
131 | 1 | 0 | 131010000 | 1 | 2 | 1OctM | 2D | 131010003 |  |  |  | 131010005
131 | 1 | 1 | 131010000 | 2 | 3 | 2D | 2c | 131010003 |  |  |  | 131010005
131 | 1 | 2 | 131010000 | 3 | 4 | 2c | 3P | 131010003 |  |  |  | 131010005
131 | 1 | 3 | 131010000 | 4 | 5 | 3P | 4S | 131010003 |  |  |  | 131010005
131 | 1 | 4 | 131010000 | 5 | 6 | 4S | 5U | 131010003 |  |  |  | 131010005
131 | 1 | 5 | 131010000 | 6 | 7 | 5U | 6Rot | 131010003 |  |  |  | 131010005
132 | 1 | 0 | 132010000 | 1 | 2 | 1OctM | 2D | 132010003 |  |  |  | 132010005
132 | 1 | 1 | 132010000 | 2 | 3 | 2D | 2c | 132010003 |  |  |  | 132010005
132 | 1 | 2 | 132010000 | 3 | 4 | 2c | 3P | 132010003 |  |  |  | 132010005
132 | 1 | 3 | 132010000 | 4 | 5 | 3P | 4S | 132010003 |  |  |  | 132010005
132 | 1 | 4 | 132010000 | 5 | 6 | 4S | 5U | 132010003 |  |  |  | 132010005
132 | 1 | 5 | 132010000 | 6 | 7 | 5U | 6Rot | 132010003 |  |  |  | 132010005
133 | 1 | 0 | 133010000 | 1 | 2 | 1OctM | 2D | 133010003 |  |  |  | 133010005
133 | 1 | 1 | 133010000 | 2 | 3 | 2D | 2c | 133010003 |  |  |  | 133010005
133 | 1 | 2 | 133010000 | 3 | 4 | 2c | 3P | 133010003 |  |  |  | 133010005
133 | 1 | 3 | 133010000 | 4 | 5 | 3P | 4S | 133010003 |  |  |  | 133010005
133 | 1 | 4 | 133010000 | 5 | 6 | 4S | 5U | 133010003 |  |  |  | 133010005
133 | 1 | 5 | 133010000 | 6 | 7 | 5U | 6Rot | 133010003 |  |  |  | 133010005
134 | 1 | 0 | 134010000 | 1 | 2 | 1OctM | 2D | 134010003 |  |  |  | 134010005
134 | 1 | 1 | 134010000 | 2 | 3 | 2D | 2c | 134010003 |  |  |  | 134010005
134 | 1 | 2 | 134010000 | 3 | 4 | 2c | 3P | 134010003 |  |  |  | 134010005
134 | 1 | 3 | 134010000 | 4 | 5 | 3P | 4S | 134010003 |  |  |  | 134010005
134 | 1 | 4 | 134010000 | 5 | 6 | 4S | 5U | 134010003 |  |  |  | 134010005
134 | 1 | 5 | 134010000 | 6 | 7 | 5U | 6Rot | 134010003 |  |  |  | 134010005
135 | 1 | 0 | 135010000 | 1 | 2 | 1OctM | 2D | 135010003 |  |  |  | 135010005
135 | 1 | 1 | 135010000 | 2 | 3 | 2D | 2c | 135010003 |  |  |  | 135010005
135 | 1 | 2 | 135010000 | 3 | 4 | 2c | 3P | 135010003 |  |  |  | 135010005
135 | 1 | 3 | 135010000 | 4 | 5 | 3P | 4S | 135010003 |  |  |  | 135010005
135 | 1 | 4 | 135010000 | 5 | 6 | 4S | 5U | 135010003 |  |  |  | 135010005
135 | 1 | 5 | 135010000 | 6 | 7 | 5U | 6Rot | 135010003 |  |  |  | 135010005
136 | 1 | 0 | 136010000 | 1 | 2 | 1OctM | 2D | 136010003 |  |  |  | 136010005
136 | 1 | 1 | 136010000 | 2 | 3 | 2D | 2c | 136010003 |  |  |  | 136010005
136 | 1 | 2 | 136010000 | 3 | 4 | 2c | 3P | 136010003 |  |  |  | 136010005
136 | 1 | 3 | 136010000 | 4 | 5 | 3P | 4S | 136010003 |  |  |  | 136010005
136 | 1 | 4 | 136010000 | 5 | 6 | 4S | 5U | 136010003 |  |  |  | 136010005
136 | 1 | 5 | 136010000 | 6 | 7 | 5U | 6Rot | 136010003 |  |  |  | 136010005
137 | 1 | 0 | 137010000 | 1 | 2 | 1OctM | 2D | 137010003 |  |  |  | 137010005
137 | 1 | 1 | 137010000 | 2 | 3 | 2D | 2c | 137010003 |  |  |  | 137010005
137 | 1 | 2 | 137010000 | 3 | 4 | 2c | 3P | 137010003 |  |  |  | 137010005
137 | 1 | 3 | 137010000 | 4 | 5 | 3P | 4S | 137010003 |  |  |  | 137010005
137 | 1 | 4 | 137010000 | 5 | 6 | 4S | 5U | 137010003 |  |  |  | 137010005
137 | 1 | 5 | 137010000 | 6 | 7 | 5U | 6Rot | 137010003 |  |  |  | 137010005
138 | 1 | 0 | 138010000 | 1 | 2 | 1OctM | 2D | 138010003 |  |  |  | 138010005
138 | 1 | 1 | 138010000 | 2 | 3 | 2D | 2c | 138010003 |  |  |  | 138010005
138 | 1 | 2 | 138010000 | 3 | 4 | 2c | 3P | 138010003 |  |  |  | 138010005
138 | 1 | 3 | 138010000 | 4 | 5 | 3P | 4S | 138010003 |  |  |  | 138010005
138 | 1 | 4 | 138010000 | 5 | 6 | 4S | 5U | 138010003 |  |  |  | 138010005
138 | 1 | 5 | 138010000 | 6 | 7 | 5U | 6Rot | 138010003 |  |  |  | 138010005
139 | 1 | 0 | 139010000 | 1 | 2 | 1OctM | 2D | 139010003 |  |  |  | 139010005
139 | 1 | 1 | 139010000 | 2 | 3 | 2D | 2c | 139010003 |  |  |  | 139010005
139 | 1 | 2 | 139010000 | 3 | 4 | 2c | 3P | 139010003 |  |  |  | 139010005
139 | 1 | 3 | 139010000 | 4 | 5 | 3P | 4S | 139010003 |  |  |  | 139010005
139 | 1 | 4 | 139010000 | 5 | 6 | 4S | 5U | 139010003 |  |  |  | 139010005
139 | 1 | 5 | 139010000 | 6 | 7 | 5U | 6Rot | 139010003 |  |  |  | 139010005
140 | 1 | 0 | 140010000 | 1 | 2 | 1OctM | 2D | 140010003 |  |  |  | 140010005
140 | 1 | 1 | 140010000 | 2 | 3 | 2D | 2c | 140010003 |  |  |  | 140010005
140 | 1 | 2 | 140010000 | 3 | 4 | 2c | 3P | 140010003 |  |  |  | 140010005
140 | 1 | 3 | 140010000 | 4 | 5 | 3P | 4S | 140010003 |  |  |  | 140010005
140 | 1 | 4 | 140010000 | 5 | 6 | 4S | 5U | 140010003 |  |  |  | 140010005
140 | 1 | 5 | 140010000 | 6 | 7 | 5U | 6Rot | 140010003 |  |  |  | 140010005
141 | 1 | 0 | 141010000 | 1 | 2 | 1OctM | 2D | 141010003 |  |  |  | 141010005
141 | 1 | 1 | 141010000 | 2 | 3 | 2D | 2c | 141010003 |  |  |  | 141010005
141 | 1 | 2 | 141010000 | 3 | 4 | 2c | 3P | 141010003 |  |  |  | 141010005
141 | 1 | 3 | 141010000 | 4 | 5 | 3P | 4S | 141010003 |  |  |  | 141010005
141 | 1 | 4 | 141010000 | 5 | 6 | 4S | 5U | 141010003 |  |  |  | 141010005
141 | 1 | 5 | 141010000 | 6 | 7 | 5U | 6Rot | 141010003 |  |  |  | 141010005
142 | 1 | 0 | 142010000 | 1 | 2 | 1OctM | 2D | 142010003 |  |  |  | 142010005
142 | 1 | 1 | 142010000 | 2 | 3 | 2D | 2c | 142010003 |  |  |  | 142010005
142 | 1 | 2 | 142010000 | 3 | 4 | 2c | 3P | 142010003 |  |  |  | 142010005
142 | 1 | 3 | 142010000 | 4 | 5 | 3P | 4S | 142010003 |  |  |  | 142010005
142 | 1 | 4 | 142010000 | 5 | 6 | 4S | 5U | 142010003 |  |  |  | 142010005
142 | 1 | 5 | 142010000 | 6 | 7 | 5U | 6Rot | 142010003 |  |  |  | 142010005
143 | 1 | 0 | 143010000 | 1 | 2 | 1OctM | 2D | 143010003 |  |  |  | 143010005
143 | 1 | 1 | 143010000 | 2 | 3 | 2D | 2c | 143010003 |  |  |  | 143010005
143 | 1 | 2 | 143010000 | 3 | 4 | 2c | 3P | 143010003 |  |  |  | 143010005
143 | 1 | 3 | 143010000 | 4 | 5 | 3P | 4S | 143010003 |  |  |  | 143010005
143 | 1 | 4 | 143010000 | 5 | 6 | 4S | 5U | 143010003 |  |  |  | 143010005
143 | 1 | 5 | 143010000 | 6 | 7 | 5U | 6Rot | 143010003 |  |  |  | 143010005
144 | 1 | 0 | 144010000 | 1 | 2 | 1OctM | 2D | 144010003 |  |  |  | 144010005
144 | 1 | 1 | 144010000 | 2 | 3 | 2D | 2c | 144010003 |  |  |  | 144010005
144 | 1 | 2 | 144010000 | 3 | 4 | 2c | 3P | 144010003 |  |  |  | 144010005
144 | 1 | 3 | 144010000 | 4 | 5 | 3P | 4S | 144010003 |  |  |  | 144010005
144 | 1 | 4 | 144010000 | 5 | 6 | 4S | 5U | 144010003 |  |  |  | 144010005
144 | 1 | 5 | 144010000 | 6 | 7 | 5U | 6Rot | 144010003 |  |  |  | 144010005
145 | 1 | 0 | 145010000 | 1 | 2 | 1OctM | 2D | 145010003 |  |  |  | 145010005
145 | 1 | 1 | 145010000 | 2 | 3 | 2D | 2c | 145010003 |  |  |  | 145010005
145 | 1 | 2 | 145010000 | 3 | 4 | 2c | 3P | 145010003 |  |  |  | 145010005
145 | 1 | 3 | 145010000 | 4 | 5 | 3P | 4S | 145010003 |  |  |  | 145010005
145 | 1 | 4 | 145010000 | 5 | 6 | 4S | 5U | 145010003 |  |  |  | 145010005
145 | 1 | 5 | 145010000 | 6 | 7 | 5U | 6Rot | 145010003 |  |  |  | 145010005
146 | 1 | 0 | 146010000 | 1 | 2 | 1OctM | 2D | 146010003 |  |  |  | 146010005
146 | 1 | 1 | 146010000 | 2 | 3 | 2D | 2c | 146010003 |  |  |  | 146010005
146 | 1 | 2 | 146010000 | 3 | 4 | 2c | 3P | 146010003 |  |  |  | 146010005
146 | 1 | 3 | 146010000 | 4 | 5 | 3P | 4S | 146010003 |  |  |  | 146010005
146 | 1 | 4 | 146010000 | 5 | 6 | 4S | 5U | 146010003 |  |  |  | 146010005
146 | 1 | 5 | 146010000 | 6 | 7 | 5U | 6Rot | 146010003 |  |  |  | 146010005
147 | 1 | 0 | 147010000 | 1 | 2 | 1OctM | 2D | 147010003 |  |  |  | 147010005
147 | 1 | 1 | 147010000 | 2 | 3 | 2D | 2c | 147010003 |  |  |  | 147010005
147 | 1 | 2 | 147010000 | 3 | 4 | 2c | 3P | 147010003 |  |  |  | 147010005
147 | 1 | 3 | 147010000 | 4 | 5 | 3P | 4S | 147010003 |  |  |  | 147010005
147 | 1 | 4 | 147010000 | 5 | 6 | 4S | 5U | 147010003 |  |  |  | 147010005
147 | 1 | 5 | 147010000 | 6 | 7 | 5U | 6Rot | 147010003 |  |  |  | 147010005
148 | 1 | 0 | 148010000 | 1 | 2 | 1OctM | 2D | 148010003 |  |  |  | 148010005
148 | 1 | 1 | 148010000 | 2 | 3 | 2D | 2c | 148010003 |  |  |  | 148010005
148 | 1 | 2 | 148010000 | 3 | 4 | 2c | 3P | 148010003 |  |  |  | 148010005
148 | 1 | 3 | 148010000 | 4 | 5 | 3P | 4S | 148010003 |  |  |  | 148010005
148 | 1 | 4 | 148010000 | 5 | 6 | 4S | 5U | 148010003 |  |  |  | 148010005
148 | 1 | 5 | 148010000 | 6 | 7 | 5U | 6Rot | 148010003 |  |  |  | 148010005
149 | 1 | 0 | 149010000 | 1 | 2 | 1OctM | 2D | 149010003 |  |  |  | 149010005
149 | 1 | 1 | 149010000 | 2 | 3 | 2D | 2c | 149010003 |  |  |  | 149010005
149 | 1 | 2 | 149010000 | 3 | 4 | 2c | 3P | 149010003 |  |  |  | 149010005
149 | 1 | 3 | 149010000 | 4 | 5 | 3P | 4S | 149010003 |  |  |  | 149010005
149 | 1 | 4 | 149010000 | 5 | 6 | 4S | 5U | 149010003 |  |  |  | 149010005
149 | 1 | 5 | 149010000 | 6 | 7 | 5U | 6Rot | 149010003 |  |  |  | 149010005
150 | 1 | 0 | 150010000 | 1 | 2 | 1OctM | 2D | 150010003 |  |  |  | 150010005
150 | 1 | 1 | 150010000 | 2 | 3 | 2D | 2c | 150010003 |  |  |  | 150010005
150 | 1 | 2 | 150010000 | 3 | 4 | 2c | 3P | 150010003 |  |  |  | 150010005
150 | 1 | 3 | 150010000 | 4 | 5 | 3P | 4S | 150010003 |  |  |  | 150010005
150 | 1 | 4 | 150010000 | 5 | 6 | 4S | 5U | 150010003 |  |  |  | 150010005
150 | 1 | 5 | 150010000 | 6 | 7 | 5U | 6Rot | 150010003 |  |  |  | 150010005
151 | 1 | 0 | 151010000 | 1 | 2 | 1OctM | 2D | 151010003 |  |  |  | 151010005
151 | 1 | 1 | 151010000 | 2 | 3 | 2D | 2c | 151010003 |  |  |  | 151010005
151 | 1 | 2 | 151010000 | 3 | 4 | 2c | 3P | 151010003 |  |  |  | 151010005
151 | 1 | 3 | 151010000 | 4 | 5 | 3P | 4S | 151010003 |  |  |  | 151010005
151 | 1 | 4 | 151010000 | 5 | 6 | 4S | 5U | 151010003 |  |  |  | 151010005
151 | 1 | 5 | 151010000 | 6 | 7 | 5U | 6Rot | 151010003 |  |  |  | 151010005
152 | 1 | 0 | 152010000 | 1 | 2 | 1OctM | 2D | 152010003 |  |  |  | 152010005
152 | 1 | 1 | 152010000 | 2 | 3 | 2D | 2c | 152010003 |  |  |  | 152010005
152 | 1 | 2 | 152010000 | 3 | 4 | 2c | 3P | 152010003 |  |  |  | 152010005
152 | 1 | 3 | 152010000 | 4 | 5 | 3P | 4S | 152010003 |  |  |  | 152010005
152 | 1 | 4 | 152010000 | 5 | 6 | 4S | 5U | 152010003 |  |  |  | 152010005
152 | 1 | 5 | 152010000 | 6 | 7 | 5U | 6Rot | 152010003 |  |  |  | 152010005
153 | 1 | 0 | 153010000 | 1 | 2 | 1OctM | 2D | 153010003 |  |  |  | 153010005
153 | 1 | 1 | 153010000 | 2 | 3 | 2D | 2c | 153010003 |  |  |  | 153010005
153 | 1 | 2 | 153010000 | 3 | 4 | 2c | 3P | 153010003 |  |  |  | 153010005
153 | 1 | 3 | 153010000 | 4 | 5 | 3P | 4S | 153010003 |  |  |  | 153010005
153 | 1 | 4 | 153010000 | 5 | 6 | 4S | 5U | 153010003 |  |  |  | 153010005
153 | 1 | 5 | 153010000 | 6 | 7 | 5U | 6Rot | 153010003 |  |  |  | 153010005
154 | 1 | 0 | 154010000 | 1 | 2 | 1OctM | 2D | 154010003 |  |  |  | 154010005
154 | 1 | 1 | 154010000 | 2 | 3 | 2D | 2c | 154010003 |  |  |  | 154010005
154 | 1 | 2 | 154010000 | 3 | 4 | 2c | 3P | 154010003 |  |  |  | 154010005
154 | 1 | 3 | 154010000 | 4 | 5 | 3P | 4S | 154010003 |  |  |  | 154010005
154 | 1 | 4 | 154010000 | 5 | 6 | 4S | 5U | 154010003 |  |  |  | 154010005
154 | 1 | 5 | 154010000 | 6 | 7 | 5U | 6Rot | 154010003 |  |  |  | 154010005
155 | 1 | 0 | 155010000 | 1 | 2 | 1OctM | 2D | 155010003 |  |  |  | 155010005
155 | 1 | 1 | 155010000 | 2 | 3 | 2D | 2c | 155010003 |  |  |  | 155010005
155 | 1 | 2 | 155010000 | 3 | 4 | 2c | 3P | 155010003 |  |  |  | 155010005
155 | 1 | 3 | 155010000 | 4 | 5 | 3P | 4S | 155010003 |  |  |  | 155010005
155 | 1 | 4 | 155010000 | 5 | 6 | 4S | 5U | 155010003 |  |  |  | 155010005
155 | 1 | 5 | 155010000 | 6 | 7 | 5U | 6Rot | 155010003 |  |  |  | 155010005
156 | 1 | 0 | 156010000 | 1 | 2 | 1OctM | 2D | 156010003 |  |  |  | 156010005
156 | 1 | 1 | 156010000 | 2 | 3 | 2D | 2c | 156010003 |  |  |  | 156010005
156 | 1 | 2 | 156010000 | 3 | 4 | 2c | 3P | 156010003 |  |  |  | 156010005
156 | 1 | 3 | 156010000 | 4 | 5 | 3P | 4S | 156010003 |  |  |  | 156010005
156 | 1 | 4 | 156010000 | 5 | 6 | 4S | 5U | 156010003 |  |  |  | 156010005
156 | 1 | 5 | 156010000 | 6 | 7 | 5U | 6Rot | 156010003 |  |  |  | 156010005
157 | 1 | 0 | 157010000 | 1 | 2 | 1OctM | 2D | 157010003 |  |  |  | 157010005
157 | 1 | 1 | 157010000 | 2 | 3 | 2D | 2c | 157010003 |  |  |  | 157010005
157 | 1 | 2 | 157010000 | 3 | 4 | 2c | 3P | 157010003 |  |  |  | 157010005
157 | 1 | 3 | 157010000 | 4 | 5 | 3P | 4S | 157010003 |  |  |  | 157010005
157 | 1 | 4 | 157010000 | 5 | 6 | 4S | 5U | 157010003 |  |  |  | 157010005
157 | 1 | 5 | 157010000 | 6 | 7 | 5U | 6Rot | 157010003 |  |  |  | 157010005
158 | 1 | 0 | 158010000 | 1 | 2 | 1OctM | 2D | 158010003 |  |  |  | 158010005
158 | 1 | 1 | 158010000 | 2 | 3 | 2D | 2c | 158010003 |  |  |  | 158010005
158 | 1 | 2 | 158010000 | 3 | 4 | 2c | 3P | 158010003 |  |  |  | 158010005
158 | 1 | 3 | 158010000 | 4 | 5 | 3P | 4S | 158010003 |  |  |  | 158010005
158 | 1 | 4 | 158010000 | 5 | 6 | 4S | 5U | 158010003 |  |  |  | 158010005
158 | 1 | 5 | 158010000 | 6 | 7 | 5U | 6Rot | 158010003 |  |  |  | 158010005
159 | 1 | 0 | 159010000 | 1 | 2 | 1OctM | 2D | 159010003 |  |  |  | 159010005
159 | 1 | 1 | 159010000 | 2 | 3 | 2D | 2c | 159010003 |  |  |  | 159010005
159 | 1 | 2 | 159010000 | 3 | 4 | 2c | 3P | 159010003 |  |  |  | 159010005
159 | 1 | 3 | 159010000 | 4 | 5 | 3P | 4S | 159010003 |  |  |  | 159010005
159 | 1 | 4 | 159010000 | 5 | 6 | 4S | 5U | 159010003 |  |  |  | 159010005
159 | 1 | 5 | 159010000 | 6 | 7 | 5U | 6Rot | 159010003 |  |  |  | 159010005
160 | 1 | 0 | 160010000 | 1 | 2 | 1OctM | 2D | 160010003 |  |  |  | 160010005
160 | 1 | 1 | 160010000 | 2 | 3 | 2D | 2c | 160010003 |  |  |  | 160010005
160 | 1 | 2 | 160010000 | 3 | 4 | 2c | 3P | 160010003 |  |  |  | 160010005
160 | 1 | 3 | 160010000 | 4 | 5 | 3P | 4S | 160010003 |  |  |  | 160010005
160 | 1 | 4 | 160010000 | 5 | 6 | 4S | 5U | 160010003 |  |  |  | 160010005
160 | 1 | 5 | 160010000 | 6 | 7 | 5U | 6Rot | 160010003 |  |  |  | 160010005
161 | 1 | 0 | 161010000 | 1 | 2 | 1OctM | 2D | 161010003 |  |  |  | 161010005
161 | 1 | 1 | 161010000 | 2 | 3 | 2D | 2c | 161010003 |  |  |  | 161010005
161 | 1 | 2 | 161010000 | 3 | 4 | 2c | 3P | 161010003 |  |  |  | 161010005
161 | 1 | 3 | 161010000 | 4 | 5 | 3P | 4S | 161010003 |  |  |  | 161010005
161 | 1 | 4 | 161010000 | 5 | 6 | 4S | 5U | 161010003 |  |  |  | 161010005
161 | 1 | 5 | 161010000 | 6 | 7 | 5U | 6Rot | 161010003 |  |  |  | 161010005
162 | 1 | 0 | 162010000 | 1 | 2 | 1OctM | 2D | 162010003 |  |  |  | 162010005
162 | 1 | 1 | 162010000 | 2 | 3 | 2D | 2c | 162010003 |  |  |  | 162010005
162 | 1 | 2 | 162010000 | 3 | 4 | 2c | 3P | 162010003 |  |  |  | 162010005
162 | 1 | 3 | 162010000 | 4 | 5 | 3P | 4S | 162010003 |  |  |  | 162010005
162 | 1 | 4 | 162010000 | 5 | 6 | 4S | 5U | 162010003 |  |  |  | 162010005
162 | 1 | 5 | 162010000 | 6 | 7 | 5U | 6Rot | 162010003 |  |  |  | 162010005
163 | 1 | 0 | 163010000 | 1 | 2 | 1OctM | 2D | 163010003 |  |  |  | 163010005
163 | 1 | 1 | 163010000 | 2 | 3 | 2D | 2c | 163010003 |  |  |  | 163010005
163 | 1 | 2 | 163010000 | 3 | 4 | 2c | 3P | 163010003 |  |  |  | 163010005
163 | 1 | 3 | 163010000 | 4 | 5 | 3P | 4S | 163010003 |  |  |  | 163010005
163 | 1 | 4 | 163010000 | 5 | 6 | 4S | 5U | 163010003 |  |  |  | 163010005
163 | 1 | 5 | 163010000 | 6 | 7 | 5U | 6Rot | 163010003 |  |  |  | 163010005
164 | 1 | 0 | 164010000 | 1 | 2 | 1OctM | 2D | 164010003 |  |  |  | 164010005
164 | 1 | 1 | 164010000 | 2 | 3 | 2D | 2c | 164010003 |  |  |  | 164010005
164 | 1 | 2 | 164010000 | 3 | 4 | 2c | 3P | 164010003 |  |  |  | 164010005
164 | 1 | 3 | 164010000 | 4 | 5 | 3P | 4S | 164010003 |  |  |  | 164010005
164 | 1 | 4 | 164010000 | 5 | 6 | 4S | 5U | 164010003 |  |  |  | 164010005
164 | 1 | 5 | 164010000 | 6 | 7 | 5U | 6Rot | 164010003 |  |  |  | 164010005
165 | 1 | 0 | 165010000 | 1 | 2 | 1OctM | 2D | 165010003 |  |  |  | 165010005
165 | 1 | 1 | 165010000 | 2 | 3 | 2D | 2c | 165010003 |  |  |  | 165010005
165 | 1 | 2 | 165010000 | 3 | 4 | 2c | 3P | 165010003 |  |  |  | 165010005
165 | 1 | 3 | 165010000 | 4 | 5 | 3P | 4S | 165010003 |  |  |  | 165010005
165 | 1 | 4 | 165010000 | 5 | 6 | 4S | 5U | 165010003 |  |  |  | 165010005
165 | 1 | 5 | 165010000 | 6 | 7 | 5U | 6Rot | 165010003 |  |  |  | 165010005
166 | 1 | 0 | 166010000 | 1 | 2 | 1OctM | 2D | 166010003 |  |  |  | 166010005
166 | 1 | 1 | 166010000 | 2 | 3 | 2D | 2c | 166010003 |  |  |  | 166010005
166 | 1 | 2 | 166010000 | 3 | 4 | 2c | 3P | 166010003 |  |  |  | 166010005
166 | 1 | 3 | 166010000 | 4 | 5 | 3P | 4S | 166010003 |  |  |  | 166010005
166 | 1 | 4 | 166010000 | 5 | 6 | 4S | 5U | 166010003 |  |  |  | 166010005
166 | 1 | 5 | 166010000 | 6 | 7 | 5U | 6Rot | 166010003 |  |  |  | 166010005
167 | 1 | 0 | 167010000 | 1 | 2 | 1OctM | 2D | 167010003 |  |  |  | 167010005
167 | 1 | 1 | 167010000 | 2 | 3 | 2D | 2c | 167010003 |  |  |  | 167010005
167 | 1 | 2 | 167010000 | 3 | 4 | 2c | 3P | 167010003 |  |  |  | 167010005

## Graphs
Sample | SubSample | Variable | Label |  | 0 | 1 | 2 | 3 | 4 | 5 | 6 | 7
1 | 1 |  |  |  | 1pfi | 1OctM | 2D | 2c | 3P | 4S | 5U | 6Rot
[5 empty] | X | L | P | P | P | P | E | E
1 | 1 | 1 | 1010001 | O2 concentration | #N/A | #N/A | #N/A | #N/A | #N/A | #N/A | #N/A | #N/A
1 | 1 | 2 | 1010002 | O2 flux per volume | #N/A | #N/A | #N/A | #N/A | #N/A | #N/A | #N/A | #N/A
1 | 1 | 3 | 1010003 | Specific flux | #N/A | #N/A | #N/A | #N/A | #N/A | #N/A | #N/A | #N/A
1 | 1 | 4 | 1010004 | Flux control ratio | #N/A | #N/A | #N/A | #N/A | #N/A | #N/A | #N/A | #N/A
1 | 1 | 5 | 1010005 | Specific flux (bc) | #N/A | #N/A | #N/A | #N/A | #N/A | #N/A | #N/A | #N/A
1 | 1 | 6 | 1010006 | FCR (bc: ROX-corr.) | #N/A | #N/A | #N/A | #N/A | #N/A | #N/A | #N/A | #N/A
|  |  | X | A:O2 concentration | X: #N/A
|  |  | E |  | 6 5U E: #N/A; 7 6Rot E: #N/A
|  |  | P |  | 2 2D P: #N/A; 3 2c P: #N/A; 4 3P P: #N/A; 5 4S P: #N/A
|  |  | L |  | L: #N/A
|  |  | X | B:O2 flux per volume | X: #N/A
|  |  | E |  | 6 5U E: #N/A; 7 6Rot E: #N/A
|  |  | P |  | 2 2D P: #N/A; 3 2c P: #N/A; 4 3P P: #N/A; 5 4S P: #N/A
|  |  | L |  | L: #N/A
|  |  | X | C:Specific flux | X: #N/A
|  |  | E |  | 6 5U E: #N/A; 7 6Rot E: #N/A
|  |  | P |  | 2 2D P: #N/A; 3 2c P: #N/A; 4 3P P: #N/A; 5 4S P: #N/A
|  |  | L |  | L: #N/A
|  |  | X | D:Flux control ratio | X: #N/A
|  |  | E |  | 6 5U E: #N/A; 7 6Rot E: #N/A
|  |  | P |  | 2 2D P: #N/A; 3 2c P: #N/A; 4 3P P: #N/A; 5 4S P: #N/A
|  |  | L |  | L: #N/A
|  |  | X | E:Flux control factor | X: #REF!
|  |  | E |  | 6 5U E: #REF!; 7 6Rot E: #REF!
|  |  | P |  | 2 2D P: #REF!; 3 2c P: #REF!; 4 3P P: #REF!; 5 4S P: #REF!
|  |  | L |  | L: #REF!
|  |  | X | F:Specific flux (mt) | X: #N/A
|  |  | E |  | 6 5U E: #N/A; 7 6Rot E: #N/A
|  |  | P |  | 2 2D P: #N/A; 3 2c P: #N/A; 4 3P P: #N/A; 5 4S P: #N/A
|  |  | L |  | L: #N/A
|  |  | X | G:FCR (mt: ROX-corr.) | X: #N/A
|  |  | E |  | 6 5U E: #N/A; 7 6Rot E: #N/A
|  |  | P |  | 2 2D P: #N/A; 3 2c P: #N/A; 4 3P P: #N/A; 5 4S P: #N/A
|  |  | L |  | L: #N/A
|  |  | X | H:FCF (mt: ROX-corr.)
E
P
|  |  | L |  | L: #N/A